## Appendix_All_Quality_A3
FLOAT SINK DATA
Marston Float Sink Data
Drill Hole | Sample No. | Seam | From Depth (m) | To Depth (m) | Sample Thick (m) | Raw Ash | RD | Mass (kg, adb) | RD x thick | Sink-Float Fraction | Fraction Mass % | Fraction Ash % | Cumulative Mass % | Cumulative Ash %
LANG_H29B | 004 | C | 14.07 | 14.43 | 0.36 | 19.3 | 1.49 | 1.045 | 0.5364 | F1.30 | 0.47304 | 10.8 | 0.47304 | 10.8
[10 empty] | S1.30 - F1.40 | 62.6301 | 10.8 | 63.1031 | 10.8
[10 empty] | S1.40 - F1.50 | 22.5166 | 17.7 | 85.6197 | 12.6146
[10 empty] | S1.50 - F1.60 | 4.0681 | 26.5 | 89.6878 | 13.2444
[10 empty] | S1.60 - F1.70 | 1.8921 | 40.2 | 91.5799 | 13.8013
[10 empty] | S1.70 - F1.80 | 0.94607 | 40.2 | 92.526 | 14.0713
[10 empty] | S1.80 - F1.90 | 1.6083 | 53.2 | 94.1343 | 14.7398
[10 empty] | S1.90 - F2.00 | 0.85147 | 53.2 | 94.9858 | 15.0846
[10 empty] | S2.00 - F2.20 | 2.5544 | 63.5 | 97.5402 | 16.3525
[10 empty] | S2.00 | 2.4598 | 77.2 | 100 | 17.8492
LANG_H30 | 001 | C | 3.4 | 3.7 | 0.3 | 30.1 | 1.72 | 0.507 | 0.516 | F1.30 | 0 | 0 | 0 | 0
[10 empty] | S1.30 - F1.40 | 0 | 0 | 0 | 0
[10 empty] | S1.40 - F1.50 | 35.9127 | 21.1 | 35.9127 | 21.1
[10 empty] | S1.50 - F1.60 | 38.8889 | 25.9 | 74.8016 | 23.5955
[10 empty] | S1.60 - F1.70 | 10.7143 | 32.5 | 85.5159 | 24.7111
[10 empty] | S1.70 - F1.80 | 4.9603 | 33.8 | 90.4762 | 25.2094
[10 empty] | S1.80 - F1.90 | 1.3889 | 39.3 | 91.8651 | 25.4225
[10 empty] | S1.90 - F2.00 | 0.79365 | 39.3 | 92.6587 | 25.5413
[10 empty] | S2.00 - F2.20 | 0 | 0 | 92.6587 | 25.5413
[10 empty] | S2.00 | 7.3413 | 69.1 | 100 | 28.7391
LANG_H31 | 007 | C | 49.48 | 49.82 | 0.34 | 57.5 | 1.91 | 1.414 | 0.6494 | F1.30 | 0 | 0 | 0 | 0
[10 empty] | S1.30 - F1.40 | 0 | 0 | 0 | 0
[10 empty] | S1.40 - F1.50 | 1.5839 | 27.1 | 1.5839 | 27.1
[10 empty] | S1.50 - F1.60 | 8.7833 | 27.8 | 10.3672 | 27.6931
[10 empty] | S1.60 - F1.70 | 25.198 | 42.6 | 35.5652 | 38.2547
[10 empty] | S1.70 - F1.80 | 16.2707 | 50.5 | 51.8359 | 42.0983
[10 empty] | S1.80 - F1.90 | 8.7113 | 56 | 60.5472 | 44.0985
[10 empty] | S1.90 - F2.00 | 4.1037 | 62.4 | 64.6508 | 45.2601
[10 empty] | S2.00 - F2.20 | 19.7984 | 73 | 84.4492 | 51.7635
[10 empty] | S2.00 | 15.5508 | 78.8 | 100 | 55.9679
LANG_H32 | 011-013 | A+B | 27.5 | 29.85 | 2.35 | 27.105 | 1.584 | 6.824 | 3.7224 | F1.30 | 1.9342 | 9.8 | 1.9342 | 9.8
[10 empty] | S1.30 - F1.40 | 12.832 | 10.6 | 14.7662 | 10.4952
[10 empty] | S1.40 - F1.50 | 43.5479 | 17.6 | 58.3141 | 15.8009
[10 empty] | S1.50 - F1.60 | 19.5006 | 25.1 | 77.8147 | 18.1313
[10 empty] | S1.60 - F1.70 | 5.5572 | 34.8 | 83.3718 | 19.2424
[10 empty] | S1.70 - F1.80 | 3.0167 | 41.8 | 86.3886 | 20.0301
[10 empty] | S1.80 - F1.90 | 1.6166 | 51.3 | 88.0052 | 20.6045
[10 empty] | S1.90 - F2.00 | 1.761 | 56.6 | 89.7662 | 21.3106
[10 empty] | S2.00 - F2.20 | 1.963 | 62.2 | 91.7292 | 22.1857
[10 empty] | S2.00 | 8.2708 | 85.1 | 100 | 27.3892
LANG_H32 | 015-016 | C | 31.58 | 32.76 | 1.18 | 25.279 | 1.545 | 2.666 | 1.8231 | F1.30 | 7.9318 | 10.9 | 7.9318 | 10.9
[10 empty] | S1.30 - F1.40 | 33.2468 | 12.2 | 41.1787 | 11.9496
[10 empty] | S1.40 - F1.50 | 29.911 | 19.3 | 71.0897 | 15.0423
[10 empty] | S1.50 - F1.60 | 9.2291 | 27.3 | 80.3188 | 16.4508
[10 empty] | S1.60 - F1.70 | 5.6709 | 36.9 | 85.9896 | 17.7994
[10 empty] | S1.70 - F1.80 | 2.7057 | 43.5 | 88.6953 | 18.5834
[10 empty] | S1.80 - F1.90 | 2.4833 | 51 | 91.1787 | 19.4663
[10 empty] | S1.90 - F2.00 | 1.5567 | 59.4 | 92.7354 | 20.1366
[10 empty] | S2.00 - F2.20 | 2.854 | 64.2 | 95.5893 | 21.4522
[10 empty] | S2.00 | 4.4107 | 75.4 | 100 | 23.8317
LANG_H33 | 009 | C | 17 | 17.96 | 0.96 | 23 | 1.52 | 2.693 | 1.4592 | F1.30 | 17.1713 | 8.9 | 17.1713 | 8.9
[10 empty] | S1.30 - F1.40 | 20.6425 | 11.5 | 37.8139 | 10.3193
[10 empty] | S1.40 - F1.50 | 29.9852 | 21.4 | 67.7991 | 15.2199
[10 empty] | S1.50 - F1.60 | 17.0975 | 28.8 | 84.8966 | 17.9548
[10 empty] | S1.60 - F1.70 | 5.3914 | 35.4 | 90.288 | 18.9966
[10 empty] | S1.70 - F1.80 | 0.96012 | 42.9 | 91.2482 | 19.2481
[10 empty] | S1.80 - F1.90 | 0.84934 | 52.8 | 92.0975 | 19.5575
[10 empty] | S1.90 - F2.00 | 0.59084 | 61.1 | 92.6883 | 19.8223
[10 empty] | S2.00 - F2.20 | 1.2555 | 68.3 | 93.9439 | 20.4702
[10 empty] | S2.00 | 6.0561 | 74.7 | 100 | 23.7544
LANG_H34 | 018-019 | A+B | 36.04 | 38.21 | 2.17 | 26.116 | 1.585 | 1.738 | 3.4395 | F1.30 | 0.56948 | 10.889 | 0.56948 | 10.889
[10 empty] | S1.30 - F1.40 | 17.7107 | 10.889 | 18.2802 | 10.889
[10 empty] | S1.40 - F1.50 | 31.3212 | 14.296 | 49.6014 | 13.0404
[10 empty] | S1.50 - F1.60 | 20.615 | 22.036 | 70.2164 | 15.6814
[10 empty] | S1.60 - F1.70 | 10.9909 | 31.46 | 81.2073 | 17.817
[10 empty] | S1.70 - F1.80 | 5.0114 | 40.082 | 86.2187 | 19.1111
[10 empty] | S1.80 - F1.90 | 3.4738 | 51.078 | 89.6925 | 20.3492
[10 empty] | S1.90 - F2.00 | 2.7904 | 54.437 | 92.4829 | 21.3777
[10 empty] | S2.00 - F2.20 | 4.8975 | 63.293 | 97.3804 | 23.4857
[10 empty] | S2.00 | 2.6196 | 67.052 | 100 | 24.627
LANG_H34 | 020 | C | 39.32 | 40.59 | 1.27 | 24.3 | 1.55 | 1.31 | 1.9685 | F1.30 | 2.939 | 8.2 | 2.939 | 8.2
[10 empty] | S1.30 - F1.40 | 33.1575 | 10.8 | 36.0965 | 10.5883
[10 empty] | S1.40 - F1.50 | 27.7317 | 14.391 | 63.8282 | 12.2405
[10 empty] | S1.50 - F1.60 | 11.3037 | 23.798 | 75.1319 | 13.9793
[10 empty] | S1.60 - F1.70 | 7.9879 | 33.785 | 83.1198 | 15.8827
[10 empty] | S1.70 - F1.80 | 3.9186 | 41.536 | 87.0384 | 17.0376
[10 empty] | S1.80 - F1.90 | 2.3361 | 47.728 | 89.3745 | 17.8398
[10 empty] | S1.90 - F2.00 | 1.8839 | 54.855 | 91.2585 | 18.604
[10 empty] | S2.00 - F2.20 | 3.8433 | 63.417 | 95.1017 | 20.415
[10 empty] | S2.00 | 4.8983 | 74.534 | 100 | 23.0659
LANG_H35 | 021 | A | 61.77 | 62.94 | 1.17 | 27.1 | 1.57 | 3.549 | 1.8369 | F1.30 | 0.27863 | 12.4 | 0.27863 | 12.4
[10 empty] | S1.30 - F1.40 | 11.0337 | 12.4 | 11.3123 | 12.4
[10 empty] | S1.40 - F1.50 | 41.2371 | 18.4 | 52.5495 | 17.1084
[10 empty] | S1.50 - F1.60 | 16.8571 | 26.1 | 69.4065 | 19.2922
[10 empty] | S1.60 - F1.70 | 11.6188 | 36.2 | 81.0254 | 21.7167
[10 empty] | S1.70 - F1.80 | 5.1268 | 45.8 | 86.1521 | 23.1499
[10 empty] | S1.80 - F1.90 | 5.1546 | 51.5 | 91.3068 | 24.7504
[10 empty] | S1.90 - F2.00 | 2.0619 | 57.8 | 93.3686 | 25.4802
[10 empty] | S2.00 - F2.20 | 4.681 | 62.3 | 98.0496 | 27.238
[10 empty] | S2.00 | 1.9504 | 64.6 | 100 | 27.9667
LANG_H35 | 023 | B | 63.9 | 65.16 | 1.26 | 21.6 | 1.54 | 3.183 | 1.9404 | F1.30 | 0.90062 | 9 | 0.90062 | 9
[10 empty] | S1.30 - F1.40 | 20.4348 | 9.2 | 21.3354 | 9.1916
[10 empty] | S1.40 - F1.50 | 34.441 | 15.2 | 55.7764 | 12.9017
[10 empty] | S1.50 - F1.60 | 22.1739 | 23 | 77.9503 | 15.7743
[10 empty] | S1.60 - F1.70 | 8.5714 | 31.9 | 86.5217 | 17.3718
[10 empty] | S1.70 - F1.80 | 3.6335 | 40.3 | 90.1553 | 18.2959
[10 empty] | S1.80 - F1.90 | 2.6708 | 44.4 | 92.8261 | 19.0469
[10 empty] | S1.90 - F2.00 | 1.9565 | 47 | 94.7826 | 19.624
[10 empty] | S2.00 - F2.20 | 3.0435 | 58.3 | 97.8261 | 20.8272
[10 empty] | S2.00 | 2.1739 | 63 | 100 | 21.744
LANG_H35 | 024-025 | C | 68.25 | 69.61 | 1.36 | 20.875 | 1.498 | 3.617 | 2.0373 | F1.30 | 0.70729 | 8.7 | 0.70729 | 8.7
[10 empty] | S1.30 - F1.40 | 36.0446 | 8.8 | 36.7519 | 8.7981
[10 empty] | S1.40 - F1.50 | 31.6649 | 15.1 | 68.4168 | 11.7148
[10 empty] | S1.50 - F1.60 | 9.7933 | 24.3 | 78.21 | 13.2906
[10 empty] | S1.60 - F1.70 | 5.7127 | 34.1 | 83.9227 | 14.7072
[10 empty] | S1.70 - F1.80 | 2.8564 | 43.8 | 86.7791 | 15.6648
[10 empty] | S1.80 - F1.90 | 2.4483 | 50.9 | 89.2274 | 16.6316
[10 empty] | S1.90 - F2.00 | 1.469 | 56.6 | 90.6964 | 17.2789
[10 empty] | S2.00 - F2.20 | 5.876 | 72.1 | 96.5724 | 20.6145
[10 empty] | S2.00 | 3.4276 | 75 | 100 | 22.4787
LANG_H35 | 026 | D | 70.33 | 70.99 | 0.66 | 27.3 | 1.56 | 1.825 | 1.0296 | F1.30 | 8.2882 | 11.2 | 8.2882 | 11.2
[10 empty] | S1.30 - F1.40 | 21.1268 | 12.5 | 29.415 | 12.1337
[10 empty] | S1.40 - F1.50 | 27.6815 | 18.9 | 57.0964 | 15.4141
[10 empty] | S1.50 - F1.60 | 13.1094 | 27.8 | 70.2059 | 17.7269
[10 empty] | S1.60 - F1.70 | 8.1798 | 34.5 | 78.3857 | 19.4773
[10 empty] | S1.70 - F1.80 | 3.8462 | 47.4 | 82.2319 | 20.7833
[10 empty] | S1.80 - F1.90 | 2.4377 | 52.4 | 84.6696 | 21.6935
[10 empty] | S1.90 - F2.00 | 1.8418 | 57.5 | 86.5114 | 22.4559
[10 empty] | S2.00 - F2.20 | 4.442 | 69.4 | 90.9534 | 24.7485
[10 empty] | S2.00 | 9.0466 | 81.4 | 100 | 29.8736
Composite |  | All seams | [7 empty] | F1.30 | 3.3824 | 9.7519 | 3.3824 | 9.7519
|  |  | Does not include H30 (weathered) or H31 (high ash) | [6 empty] | S1.30 - F1.40 | 22.906 | 10.7138 | 26.2884 | 10.59
[10 empty] | S1.40 - F1.50 | 33.8688 | 16.8617 | 60.1572 | 14.121
[10 empty] | S1.50 - F1.60 | 16.0227 | 24.6184 | 76.1799 | 16.3289
[10 empty] | S1.60 - F1.70 | 7.6525 | 33.8801 | 83.8324 | 17.931
[10 empty] | S1.70 - F1.80 | 3.4996 | 42.354 | 87.332 | 18.9097
[10 empty] | S1.80 - F1.90 | 2.5939 | 50.3254 | 89.926 | 19.8159
[10 empty] | S1.90 - F2.00 | 1.8436 | 55.3079 | 91.7696 | 20.5289
[10 empty] | S2.00 - F2.20 | 3.5957 | 64.7326 | 95.3653 | 22.1956
[10 empty] | S2.00 | 4.6347 | 77.2897 | 100 | 24.749
Capricorn Float Sink Data
Drill Hole | Sample No. | Seam | From Depth (m) | To Depth (m) | Sample Thick (m) | Raw Ash | RD | Mass (kg, adb) | RD x thick | Sink-Float Fraction | Fraction Mass % | Fraction Ash % | Cumulative Mass % | Cumulative Ash %
H-01 |  | A + B | 13.92 | 18.94 | 5.02 | 23.1 | 1.47 |  | 7.3794
[10 empty] | F1.40 | 49.2 | 10.2 | 49.2 | 10.2
[10 empty] | S 1.40-F 1.60 | 36.2 | 22.7 | 85.4 | 15.4986
[10 empty] | S 1.60-F 1.80 | 7.9 | 42.8 | 93.3 | 17.8103
[10 empty] | S 1.80 | 6.7 | 66.3 | 100 | 21.0591
H-03 |  | A | 42.31 | 44.19 | 1.88 | 24.5 | 1.47 |  | 2.7636 | F1.40 | 33.8 | 11.4 | 33.8 | 11.4
[10 empty] | S 1.40-F 1.60 | 49.3 | 24 | 83.1 | 18.8751
[10 empty] | S 1.60-F 1.80 | 11.4 | 40.7 | 94.5 | 21.5079
[10 empty] | S 1.60 | 5.5 | 57 | 100 | 23.46
H-03 |  | B | 45.81 | 47.05 | 1.24 | 19.4 | 1.44 |  | 1.7856 | F1.40 | 55.8 | 10.1 | 55.8 | 10.1
[10 empty] | S 1.40-F 1.60 | 31.8 | 22.2 | 87.6 | 14.4925
[10 empty] | S 1.60-F 1.80 | 8.5 | 40.2 | 96.1 | 16.7663
[10 empty] | S 1.60 | 56.3 | 100 | 100 | 18.3
H-04 |  | A + B | 21.28 | 24.53 | 3.25 | 23.07 | 1.54 |  | 5.005 | F1.40 | 43.6 | 10.2 | 43.6 | 10.2
[10 empty] | S 1.40-F 1.50 | 30.1 | 20 | 73.7 | 14.2024
[10 empty] | S 1.50-F 1.60 | 11.2 | 28 | 84.9 | 16.0226
[10 empty] | S 1.60-F 1.70 | 6.4 | 36.8 | 91.3 | 17.4791
[10 empty] | S 1.70-F 1.80 | 5.3 | 43.4 | 96.6 | 18.9012
[10 empty] | S 1.80 | 3.4 | 56.1 | 100 | 20.166
H-06 |  | A + B | 13.3 | 15.04 | 1.74 | 22.9 | 1.53 |  | 2.6622 | F1.40 | 44.3 | 13.8 | 44.3 | 13.8
[10 empty] | S 1.40-F 1.50 | 23.6 | 19.3 | 67.9 | 15.7116
[10 empty] | S 1.50-F 1.60 | 15 | 28 | 82.9 | 17.9351
[10 empty] | S 1.60-F 1.70 | 6.2 | 36 | 89.1 | 19.1921
[10 empty] | S 1.70-F 1.80 | 4.1 | 43.9 | 93.2 | 20.2791
[10 empty] | S 1.80 | 6.8 | 51.2 | 100 | 22.3817
H-06 |  | C | 17.23 | 18.21 | 0.98 | 15.2 | 1.47 |  | 1.4406 | F1.40 | 44.3 | 13.8 | 44.3 | 13.8
[10 empty] | S 1.40-F 1.50 | 23.6 | 19.3 | 67.9 | 15.7116
[10 empty] | S 1.50-F 1.60 | 15 | 28 | 82.9 | 17.9351
[10 empty] | S 1.60-F 1.70 | 6.2 | 36 | 89.1 | 19.1921
[10 empty] | S 1.70-F 1.80 | 4.1 | 43.9 | 93.2 | 20.2791
[10 empty] | S 1.80 | 6.8 | 51.2 | 100 | 22.3817
H-06 |  |  | 88.76 | 89 | 0.24 | 31.5 | 1.57 |  | 0.3768 | F1.40 | 44.3 | 13.8 | 44.3 | 13.8
[10 empty] | S 1.40-F 1.50 | 23.6 | 19.3 | 67.9 | 15.7116
[10 empty] | S 1.50-F 1.60 | 15 | 28 | 82.9 | 17.9351
[10 empty] | S 1.60-F 1.70 | 6.2 | 36 | 89.1 | 19.1921
[10 empty] | S 1.70-F 1.80 | 4.1 | 43.9 | 93.2 | 20.2791
[10 empty] | S 1.80 | 6.8 | 51.2 | 100 | 22.3817
H-07 |  | A | 15.73 | 16.94 | 1.21 | 31.4 | 1.57 |  | 1.8997 | F1.40 | 22.8 | 13.6 | 22.8 | 13.6
[10 empty] | S 1.40-F 1.50 | 25.1 | 20.7 | 47.9 | 17.3205
[10 empty] | S 1.50-F 1.60 | 14.9 | 29.6 | 62.8 | 20.2339
[10 empty] | S 1.60-F 1.70 | 12.2 | 38.9 | 75 | 23.2703
[10 empty] | S 1.70-F 1.80 | 12.6 | 49.3 | 87.6 | 27.0143
[10 empty] | S 1.80 | 12.4 | 58.4 | 100 | 30.9061
H-09 | S2162-64 | A + B | 15.35 | 17.43 | 2.08 | 31.4 | 1.57 |  | 3.2656 | F1.40 | 12.9 | 13.2 | 12.9 | 13.2
[10 empty] | S 1.40-F 1.50 | 43 | 21.1 | 55.9 | 19.2769
[10 empty] | S 1.50-F 1.60 | 18.1 | 29.3 | 74 | 21.7285
[10 empty] | S 1.60-F 1.80 | 8.2 | 44.4 | 82.2 | 23.9901
[10 empty] | S 1.80 | 17.8 | 78.6 | 100 | 33.7107
H-09 | S2166 | C | 19.13 | 20.18 | 1.05 |  |  |  |  | F1.40 | 46 | 11.6 | 46 | 11.6
[10 empty] | S 1.40-F 1.50 | 34.9 | 19.1 | 80.9 | 14.8355
[10 empty] | S 1.50-F 1.60 | 7.9 | 28.4 | 88.8 | 16.0422
[10 empty] | S 1.60 | 11.2 | 46.3 | 100 | 19.4311
H-10 | S2168-69 | A | 12.93 | 14.4 | 1.47 |  |  |  |  | F1.40 | 42.5 | 14.3 | 42.5 | 14.3
[10 empty] | S 1.40-F 1.50 | 20.8 | 21.2 | 63.3 | 16.5673
[10 empty] | S 1.50-F 1.60 | 17.6 | 28.8 | 80.9 | 19.2286
[10 empty] | S 1.60 | 19.1 | 46.7 | 100 | 24.4756
H-10 | S2171-72 | B | 14.77 | 16.31 | 1.54 |  |  |  |  | F1.40 | 78.1 | 10.6 | 78.1 | 10.6
[10 empty] | S 1.40-F 1.50 | 13.8 | 19.4 | 91.9 | 11.9214
[10 empty] | S 1.50-F 1.60 | 3.9 | 30.6 | 95.8 | 12.6818
[10 empty] | S 1.60 | 4.2 | 43 | 100 | 13.9552
H-10 |  | C | 17.9 | 19.8 | 1.9 |  |  |  |  | F1.40 | 68.5 | 10.7 | 68.5 | 10.7
[10 empty] | S 1.40-F 1.50 | 15.3 | 20.5 | 83.8 | 12.4893
[10 empty] | S 1.50-F 1.60 | 4.4 | 28.9 | 88.2 | 13.3079
[10 empty] | S 1.60 | 11.8 | 56.2 | 100 | 18.3692
H-12 | S2177 | B | 42.45 | 43.66 | 1.21 |  |  |  |  | F1.40 | 17.5 | 9.7 | 17.5 | 9.7
[10 empty] | S 1.40-F 1.50 | 43.1 | 16.8 | 60.6 | 14.7497
[10 empty] | S 1.50-F 1.60 | 15.4 | 26.5 | 76 | 17.1307
[10 empty] | S 1.60 | 24 | 46.7 | 100 | 24.2273
H-12 | S2179 | C | 44.24 | 44.84 | 0.6 |  |  |  |  | F1.40 | 6.9 | 11.2 | 6.9 | 11.2
[10 empty] | S 1.40-F 1.50 | 51.1 | 16.3 | 58 | 15.6933
[10 empty] | S 1.50-F 1.60 | 27.4 | 24.5 | 85.4 | 18.5189
[10 empty] | S 1.60 | 14.6 | 45 | 100 | 22.3851
H-14 | S2181 | A | 39.3 | 40.55 | 1.25 |  |  |  |  | F1.40 | 22.5 | 13.6 | 22.5 | 13.6
[10 empty] | S 1.40-F 1.50 | 25.7 | 20.8 | 48.2 | 17.439
[10 empty] | S 1.50-F 1.60 | 17.2 | 28.2 | 65.4 | 20.2691
[10 empty] | S 1.60-F 1.80 | 22.8 | 43.1 | 88.2 | 26.171
[10 empty] | S 1.80 | 11.8 | 59.8 | 100 | 30.1392
H-14 | S2183 | B | 42.52 | 43.69 | 1.17 |  |  |  |  | F1.40 | 42.1 | 11.6 | 42.1 | 11.6
[10 empty] | S 1.40-F 1.50 | 41.2 | 18.8 | 83.3 | 15.1611
[10 empty] | S 1.50-F 1.60 | 7 | 30.2 | 90.3 | 16.3269
[10 empty] | S 1.60 | 9.7 | 46.8 | 100 | 19.2828
H-16 | S2187-88 | A | 46.48 | 47.98 | 1.5 |  |  |  |  | F1.40 | 48.9 | 21.9 | 48.9 | 21.9
[10 empty] | S 1.40-F 1.50 | 20.4 | 33.1 | 69.3 | 25.197
[10 empty] | S 1.50-F 1.60 | 21.8 | 40.6 | 91.1 | 28.8829
[10 empty] | S 1.60 | 8.9 | 59 | 100 | 31.5633
H-16 | S2191-92 | B | 48.2 | 49.42 | 1.22 |  |  |  |  | F1.40 | 41.2 | 10.9 | 41.2 | 10.9
[10 empty] | S 1.40-F 1.50 | 38.1 | 18.5 | 79.3 | 14.5515
[10 empty] | S 1.50-F 1.60 | 9.3 | 28.2 | 88.6 | 15.9841
[10 empty] | S 1.60 | 11.4 | 46.1 | 100 | 19.4173
H-16 | S2194 | C | 51.37 | 52.3 | 0.93 |  |  |  |  | F1.40 | 38.5 | 10.2 | 38.5 | 10.2
[10 empty] | S 1.40-F 1.50 | 39.9 | 17.4 | 78.4 | 13.8643
[10 empty] | S 1.50-F 1.60 | 9.7 | 26.8 | 88.1 | 15.2885
[10 empty] | S 1.60 | 11.9 | 43.7 | 100 | 18.6695
H-17 | S2195-96 | A | 15.46 | 16.96 | 1.5 |  |  |  |  | F1.40 | 48.9 | 22.3 | 48.9 | 22.3
[10 empty] | S 1.40-F 1.50 | 23.3 | 32.1 | 72.2 | 25.4626
[10 empty] | S 1.50-F 1.60 | 12.2 | 43.1 | 84.4 | 28.0121
[10 empty] | S 1.60 | 15.6 | 65.3 | 100 | 33.829
H-17 | S2198 | B | 17.06 | 18.16 | 1.1 |  |  |  |  | F1.40 | 12.6 | 10.4 | 12.6 | 10.4
[10 empty] | S 1.40-F 1.50 | 51.3 | 19.5 | 63.9 | 17.7056
[10 empty] | S 1.50-F 1.60 | 23.2 | 28.5 | 87.1 | 20.5808
[10 empty] | S 1.60 | 12.9 | 38.2 | 100 | 22.8537
H-17 | S2200 | C | 20.24 | 21.42 | 1.18 |  |  |  |  | F1.40 | 32.6 | 11.1 | 32.6 | 11.1
[10 empty] | S 1.40-F 1.50 | 36.5 | 19.5 | 69.1 | 15.537
[10 empty] | S 1.50-F 1.60 | 12.4 | 30.2 | 81.5 | 17.768
[10 empty] | S 1.60 | 18.5 | 44.2 | 100 | 22.6579
RAW QUALITY DATA
Capricorn Raw Ply Data
Drill Hole | Sample No. | Sample | Seam | From Depth (m) | To Depth (m) | Sample Thick (m) | Mass (g) received | RD (g/cc) Apparent | Moisture | Ash | VM | FC | Calorific Value (MJ/kg) |  | Sulfur (%ad)
[9 empty] | (%ad) | (%ad) | (%ad) | (%ad) | Uncorrected | Corrected | Total
H-01 |  | Coal | A | 13.92 | 14.48 | 0.56 |  |  | 3.4 | 24.5 | 15.6 | 56.5
|  | Coal | A | 14.52 | 14.69 | 0.17 |  | 1.58 | 5.1 | 32 | 15.5 | 47.4
|  | Coal | A | 14.8 | 15.07 | 0.27 |  | 1.45 | 3.9 | 21.6 | 19 | 55.5
|  | Coal | A | 15.11 | 15.43 | 0.32 |  | 1.56 | 4.9 | 35.9 | 14.2 | 45
|  | Coal | A | 15.61 | 16.23 | 0.62 |  | 1.46 | 3.4 | 19.1 | 16.3 | 61.2
|  | Coal | B | 17.57 | 17.64 | 0.07 |  | 1.38 | 2 | 19 | 15.2 | 63.8
|  | Coal | B | 17.8 | 18.94 | 1.14 |  | 1.44 | 3.7 | 18.2 | 16.7 | 61.4
|  | Coal | C | 19.63 | 19.85 | 0.22 |  | 1.46 | 2.9 | 23.6 | 16.4 | 57.1
|  | Coal | C | 19.87 | 20.14 | 0.27 |  | 1.45 | 5.1 | 26.6 | 13.9 | 54.4
|  | Coal | C | 20.16 | 20.19 | 0.03 |  | 1.48 | 4.5 | 30 | 14.6 | 50.9
|  | Coal | C | 34.39 | 34.71 | 0.32 |  | 1.77 | 5.4 | 55.2 | 7.5 | 31.9
H-03 |  | Coal | A | 42.31 | 42.49 | 0.18 |  | 1.54 | 4.1 | 26.3 | 21.2 | 48.4
|  | Coal | A | 42.51 | 42.98 | 0.47 |  | 1.48 | 6.1 | 27.2 | 18.6 | 48.1
|  | Coal | A | 43.02 | 43.32 | 0.3 |  | 1.49 | 5.6 | 26 | 18.4 | 50
|  | Coal | A | 43.33 | 44.19 | 0.86 |  | 1.46 | 4.8 | 22.2 | 20.3 | 52.7
|  | Coal | B | 45.51 | 46.2 | 0.69 |  | 1.44 | 4.6 | 18.8 | 20.9 | 55.7
|  | Coal | B | 46.24 | 47.05 | 0.81 |  | 1.44 | 4.4 | 19.9 | 20.7 | 55
|  | Coal |  | 68.08 | 68.4 | 0.32 |  | 1.6 | 5.4 | 39.9 | 13.5 | 41.2
H-04 |  | Coal | A | 21.28 | 21.46 | 0.18 |  | 1.48 | 5.9 | 23.5 | 19.7 | 50.9
|  | Coal | A | 21.49 | 21.82 | 0.33 |  | 1.47 | 5.1 | 25.6 | 20.6 | 48.7
|  | Coal | A | 21.84 | 22.98 | 1.14 |  | 1.45 | 5.3 | 21.6 | 20 | 53.1
|  | Coal | B | 23.03 | 23.53 | 0.5 |  | 1.41 | 5.2 | 17.5 | 20.3 | 57
|  | Coal | B | 23.96 | 24.16 | 0.2 |  | 1.43 | 4 | 28.1 | 21.5 | 46.4
|  | Coal | B | 24.18 | 24.53 | 0.35 |  | 1.49 | 4.9 | 26.1 | 26.1 | 42.9
H-05 |  | Coal | A | 49.08 | 49.21 | 0.13 |  | 1.47 | 7.2 | 33.3 | 28.8 | 30.7
|  | Coal | A | 60.14 | 60.89 | 0.75 |  | 1.58 | 6.2 | 39.5 | 27.6 | 26.7
|  | Coal | B | 66.23 | 66.38 | 0.15 |  | 1.63 | 6.9 | 32.2 | 21.5 | 39.4
|  | Coal | C | 70.16 | 70.24 | 0.08 |  | 1.56 | 7.8 | 50.2 | 22.7 | 19.3
|  | Coal |  | 81.6 | 81.72 | 0.12 |  | 1.75 | 4.7 | 46.8 | 15 | 33.5
|  | Coal |  | 92.44 | 93.04 | 0.6 |  | 1.55 | 4.9 | 27 | 19.6 | 48.5
|  | Coal |  | 122.85 | 122.96 | 0.11 |  | 1.7 | 5.2 | 37.2 | 16.1 | 41.5
H-06 |  | Coal | A | 13.3 | 13.74 | 0.44 |  | 1.54 | 8 | 24.4 | 18.7 | 48.9
|  | Coal | A | 13.77 | 14.59 | 0.82 |  | 1.53 | 8.3 | 23.8 | 21.2 | 46.7
|  | Coal | A | 14.64 | 15.04 | 0.4 |  | 1.5 | 7.1 | 19.2 | 18.7 | 55
|  | Coal | B | 17.23 | 18.21 | 0.98 |  | 1.47 | 7.7 | 15.2 | 26.2 | 50.9
|  | Coal | C | 19.32 | 20.49 | 1.17 |  | 1.47 | 6.9 | 19.3 | 25.1 | 48.7
|  | Coal |  | 71.84 | 72.17 | 0.33 |  | 1.89 | 9.6 | 51 | 13.4 | 26
|  | Coal |  | 88.76 | 89 | 0.24 |  | 1.57 | 7 | 31.5 | 21.8 | 39.7
|  | Coal |  | 106.24 | 106.4 | 0.16 |  | 1.52 | 5.8 | 33.7 | 25.4 | 35.1
|  | Coal |  | 133.39 | 133.54 | 0.15 |  | 1.8 | 7.7 | 55.7 | 10.5 | 26.1
|  | Coal |  | 146.89 | 147.38 | 0.49 |  | 1.68 | 6.5 | 36.1 | 3.4 | 54
H-07 |  | Coal | A | 15.73 | 16.73 | 1 |  | 1.57 | 7.1 | 30.6 | 24.9 | 37.4
|  | Coal | A | 16.74 | 16.94 | 0.2 |  | 1.57 | 6.5 | 35.2 | 28.3 | 30
|  | Coal | B | 22.6 | 22.8 | 0.2 |  | 1.58 | 6.9 | 32 | 26.4 | 34.7
|  | Coal |  | 26.68 | 26.75 | 0.07 |  | 1.62 | 6.1 | 37.6 | 18.9 | 37.4
|  | Coal |  | 37.06 | 37.18 | 0.12 |  | 1.47 | 5.9 | 20.2 | 27.5 | 46.4
H-09 | S2161 | Shale |  |  |  |  | 0.54 | 2.61 |  | 93.1
| S2162 | Coal | A |  |  |  | 1.804 | 1.76 | 3.2 | 40.4 | 10.1 | 46.3
| S2163 | Coal | A |  |  |  | 1.592 | 1.57 | 3.3 | 23.7 | 11.6 | 61.4
| S2164 | Coal | B |  |  |  | 1.648 | 1.66 | 3.8 | 31.7 | 9.6 | 54.9
| S2165 | Shale |  |  |  |  | 0.43 | 2.58 |  | 91.8
| S2166 | Coal | C |  |  |  | 2.264 | 1.55 | 2.7 | 22.5 | 13.7 | 61.1
H-10 | S2167 | Shale |  |  |  |  | 0.476 | 2.09 |  | 66.6
| S2168 | Coal | A |  |  |  | 1.51 | 1.66 | 4.7 | 31.1 | 19.7 | 44.5
| S2169 | Coal | A |  |  |  | 1.042 | 1.54 | 4.1 | 19.3 | 23.1 | 53.5
| S2170 | Shale |  |  |  |  | 0.93 | 2.33 |  | 80.7
| S2171 | Coal | B |  |  |  | 1.424 | 1.49 | 3.9 | 14.8 | 23.1 | 58.2
| S2172 | Coal | B |  |  |  | 1.41 | 1.46 | 4.2 | 13.3 | 26 | 56.5
| S2173 | Shale |  |  |  |  | 0.4 | 2.6 |  | 91.6
| S2174 | Coal | C |  |  |  | 1.79 | 1.47 | 4 | 13.9 | 28.2 | 53.9
| S2175 | Shale | C |  |  |  | 0.072 | 2.35 |  | 72.2
| S2176 | Coal | C |  |  |  | 1.726 | 1.52 | 3.7 | 20.6 | 27.4 | 48.3
H-12 | S2177 | Coal | B |  |  |  | 2.626 | 1.56 | 2.8 | 24.3 | 16.4 | 56.5
| S2178 | Shale |  |  |  |  | 0.584 | 2.62 |  | 92.7
| S2179 | Coal | C |  |  |  | 1.204 | 1.55 | 3.2 | 24 | 15.8 | 57
H-14 | S2181 | Coal | A |  |  |  | 2.908 | 1.61 | 3.7 | 29.8 | 16 | 50.5
| S2182 | Shale |  |  |  |  | 0.514 | 2.54 |  | 92.5
| S2183 | Coal | B |  |  |  | 2.398 | 1.53 | 2.8 | 19.9 | 17.2 | 60.1
| S2184 | Shale |  |  |  |  | 0.446 | 2.64 |  | 92.1
| S2185 | Coal | C |  |  |  | 2.664 | 1.58 | 3.4 | 25.3 | 18.1 | 53.2
H-16 | S2186 | Shale |  |  |  |  | 0.136 | 1.98 |  | 60.5
| S2187 | Coal | A |  |  |  | 1.418 | 1.69 | 4.8 | 37.6 | 15.1 | 42.5
| S2188 | Coal | A |  |  |  | 1.664 | 1.6 | 3.8 | 28.1 | 16.7 | 51.4
| S2190 | Shale |  |  |  |  | 0.828 | 2.52 |  | 88.3
| S2191 | Coal | B |  |  |  | 1.31 | 1.57 | 2.9 | 22.1 | 18.2 | 56.8
| S2192 | Coal | B |  |  |  | 1.348 | 1.53 | 2 | 20.8 | 20.2 | 57
| S2193 | Shale |  |  |  |  | 0.38 | 2.68 |  | 92.8
| S2194 | Coal | C |  |  |  | 1.588 | 1.5 | 1.7 | 18.4 | 21.1 | 58.8
H-17 | S2195 | Coal | A |  |  |  | 1.692 | 1.77 | 3.1 | 40.5 | 9.9 | 46.5
| S2196 | Coal | A |  |  |  | 1.758 | 1.73 | 2.6 | 35.4 | 11.5 | 50.5
| S2197 | Shale |  |  |  |  | 0.318 | 2.51 |  | 87.1
| S2198 | Coal | B |  |  |  | 2.232 | 1.6 | 2.2 | 22.8 | 12.8 | 62.2
| S2199 | Shale |  |  |  |  | 0.528 | 2.58 |  | 91
| S2200 | Coal | C |  |  |  | 2.226 | 1.55 | 2 | 23.3 | 18.2 | 56.5
H-20 |  | Coal |  |  |  |  | 2.0472 | 1.62 | 5.7 | 36.3 | 17.4 | 40.6
|  | Coal |  |  |  |  | 1.6148 | 1.53 | 4.2 | 26.6 | 20 | 49.2
|  | Coal |  |  |  |  | 1.283 | 1.52 | 3.8 | 24.3 | 19.9 | 52
|  | Coal |  |  |  |  | 1.1842 | 1.44 | 3 | 17.6 | 24.3 | 55.1
|  | Coal |  |  |  |  | 1.222 | 1.49 | 3.6 | 22.5 | 22.5 | 51.4
|  | Coal |  |  |  |  | 1.316 | 1.5 | 3.6 | 24.1 | 21.6 | 50.7
H-22 |  | Coal |  |  |  |  | 1.6793 | 1.56 | 5.7 | 28.8 | 21 | 44.5
|  | Coal |  |  |  |  | 1.6775 | 1.53 | 5.4 | 24 | 22.8 | 47.8
|  | Coal |  |  |  |  | 1.5411 | 1.53 | 5 | 20 | 23.9 | 51.1
|  | Coal |  |  |  |  | 1.4492 | 1.44 | 4.9 | 14.4 | 28.5 | 52.2
|  | Coal |  |  |  |  | 0.9073 | 1.41 | 4.7 | 13.4 | 29.3 | 52.6
|  | Coal |  |  |  |  | 1.3016 | 1.59 | 4.6 | 21.9 | 26.8 | 46.7
H-23 |  | Coal |  |  |  |  | 2.4226 | 1.6 | 4.2 | 32.5 | 16.8 | 46.5
|  | Shale |  |  |  |  | 0.2221 | 2.39 |  | 82.2
|  | Coal |  |  |  |  | 1.3341 | 1.55 | 3.3 | 26 | 17.4 | 53.3
|  | Coal |  |  |  |  | 1.5648 | 1.47 | 2.7 | 17.4 | 19.8 | 60.1
|  | Coal |  |  |  |  | 1.2922 | 1.52 | 2.6 | 14.2 | 19.3 | 63.9
|  | Coal |  |  |  |  | 1.4379 | 1.55 | 3 | 22.4 | 19.1 | 55.5
H-24 |  | Coal |  |  |  |  | 2.3309 | 1.93 | 3 | 41.1 | 9.8 | 46.1
|  | Shale |  |  |  |  | 0.3428 | 2.56 |  | 89.5
|  | Coal |  |  |  |  | 2.0096 | 1.68 | 2.6 | 25.4 | 9.3 | 62.7
H-28 |  | Coal |  |  |  |  | 2.2405 | 1.58 | 3.8 | 28.6 | 18.8 | 48.8
|  | Shale |  |  |  |  | 0.1604 | 2.21 |  | 76.5
|  | Coal |  |  |  |  | 2.6913 | 1.51 | 2.6 | 19.6 | 20.4 | 57.4
|  | Coal |  |  |  |  | 3.1918 | 1.5 | 2.7 | 19.2 | 20.6 | 57.5
Capricorn Raw Composite Data
Drill Hole | Sample No. | Sample | Seam | From Depth (m) | To Depth (m) | Sample Thick (m) | Mass (g) received | RD (g/cc) Apparent | Moisture | Ash | VM | FC | Calorific Value (MJ/kg) |  | Sulfur (%ad)
[9 empty] | (%ad) | (%ad) | (%ad) | (%ad) | Uncorrected | Corrected | Total
H-01 |  | Coal | A | 13.92 | 16.23 | 2.31 |  |  | 4.4 | 35.1 | 14.3 | 46.2
|  | Coal | C | 19.63 | 20.29 | 0.66 |  |  | 8.9 | 76.4 | 7.9 | 6.8
H-03 |  | Coal | A | 42.31 | 44.19 | 1.88 |  |  | 9.1 | 62.1 | 10 | 18.8
|  | Coal | B | 45.81 | 47.05 | 1.24 |  |  | 4.4 | 23.1 | 20 | 52.5
H-04 |  | Coal | A + B | 21.28 | 24.53 | 3.25 |  |  | 5.3 | 26.7 | 20.1 | 47.9
H-06 |  | Coal | A | 13.3 | 14.04 | 0.74 |  |  | 7.8 | 26.7 | 19.2 | 46.3
|  | Coal | C | 17.23 | 18.3 | 1.07 |  |  | 7.3 | 24.8 | 23.5 | 44.4
|  |  |  | 88.76 | 89.09 | 0.33 |  |  | 6.1 | 51.4 | 16.8 | 25.7
H-07 |  | Coal | A | 15.73 | 16.94 | 1.21 |  |  | 7 | 31.9 | 25.3 | 35.8
H-09 | S2162-64 | Coal | A + B | 15.35 | 17.43 | 2.08 |  |  | 5.1 | 33.5 | 10.3251 | 51.0749 | 4904.952 | 4904.93 | 0.23
| S2166 | Coal | C | 19.13 | 20.18 | 1.05 |  |  | 4 | 19.8 | 13.7 | 62.5 | 6275.664 | 6275.64 | 0.29
H-10 | S2168-69 | Coal | A | 12.93 | 14.4 | 1.47 |  |  | 6.9 | 24.6 | 20.8533 | 47.6467 | 5186.736 | 5186.71 | 0.26
| S2171-72 | Coal | B | 14.77 | 16.31 | 1.54 |  |  | 7.4 | 13.6 | 24.5504 | 54.4496 | 6175.368 | 6175.34 | 0.26
| S2174-76 | Coal | C | 17.9 | 19.8 | 1.9 |  |  | 6.8 | 18.6 | 26 | 48.6 | 5688.216 | 5688.19 | 0.32
H-12 | S2177 | Coal | B | 42.45 | 43.66 | 1.21 |  |  | 4.3 | 24.5 | 16.4 | 54.8 | 5597.472 | 5597.43 | 0.43
| S2179 | Coal | C | 44.24 | 44.84 | 0.6 |  |  | 4.5 | 22.5 | 15.8 | 57.2 | 5855.376 | 5855.34 | 0.4
H-14 | S2181 | Coal | A | 39.3 | 40.55 | 1.25 |  |  | 5.4 | 30.5 | 16 | 48.1 | 5024.352 | 5024.33 | 0.22
| S2183 | Coal | B | 42.52 | 43.69 | 1.17 |  |  | 4.4 | 19.5 | 17.2 | 58.9 | 6118.056 | 6118.02 | 0.33
| S2185 | Coal | C | 45.2 | 46.44 | 1.24 |  |  | 4.5 | 23.6 | 18.1 | 53.8 | 5669.112 | 5669.08 | 0.34
H-16 | S2187-88 | Coal | A | 46.48 | 47.98 | 1.5 |  |  | 5.8 | 32.6 | 16.0481 | 45.5519 | 4718.688 | 4718.67 | 0.22
| S2191-92 | Coal | B | 48.2 | 49.42 | 1.22 |  |  | 3.9 | 19.6 | 19.2415 | 57.2585 | 6118.056 | 6118.02 | 0.41
| S2194 | Coal | C | 51.37 | 52.3 | 0.93 |  |  | 3.6 | 19 | 21.1 | 56.3 | 6132.384 | 6132.35 | 0.37
H-17 | S2195-96 | Coal | A | 15.46 | 16.96 | 1.5 |  |  | 4.7 | 34.2 | 10.7397 | 50.3603 | 4766.448 | 4766.43 | 0.19
| S2198 | Coal | B | 17.06 | 18.16 | 1.1 |  |  | 3.9 | 22.9 | 12.8 | 60.4 | 5759.856 | 5759.83 | 0.24
| S2200 | Coal | C | 20.24 | 21.42 | 1.18 |  |  | 3.6 | 22.6 | 18.2 | 55.6 | 5893.584 | 5893.55 | 0.32
H-20 |  |  | A |  |  | 1.45 |  |  | 5.4 | 30.3 | 17.8 | 46.5 | 4895.4 | 4895.38 | 0.25
|  |  | B |  |  | 1.2 |  |  | 3.7 | 20.4 | 21.6 | 54.3 | 5807.616 | 5807.58 | 0.36
|  |  | C |  |  | 1.3 |  |  | 3.9 | 22.2 | 21.5 | 52.4 | 5750.304 | 5750.27 | 0.36
H-22 |  |  | A |  |  | 1.6 |  |  | 5.8 | 26.3 | 20.7 | 47.2 | 5000.472 | 5000.45 | 0.21
|  |  | B |  |  | 1.47 |  |  | 5.2 | 17.4 | 24.8 | 52.6 | 5836.272 | 5836.24 | 0.33
|  |  | C |  |  | 1.35 |  |  | 5 | 18.3 | 26.3 | 50.4 | 5788.512 | 5788.48 | 0.33
H-23 |  |  | A + B |  |  | 2.35 |  |  | 3.7 | 28.9 | 17.4 | 50 | 5258.376 | 5258.35 | 0.28
|  |  | C |  |  | 1.21 |  |  | 3 | 18.4 | 18.7 | 59.9 | 6299.544 | 6299.51 | 0.38
H-24 |  |  | A + B |  |  | 1.99 |  |  | 3.8 | 38.8 | 8.7 | 48.7 | 4288.848 | 4288.82 | 0.33
H-28 |  |  | A + B |  |  | 2.08 |  |  | 3.5 | 24.9 | 18.9 | 52.7 | 5630.904 | 5630.87 | 0.36
|  |  | C |  |  | 1.36 |  |  | 2.8 | 19.2 | 20.6 | 57.4 | 6309.096 | 6309.06 | 0.36
*Composite VM data for hole H09 - H17 estimated using sample intervals calcualted from sample weight and core diameter. Assumes 100% recovery.
Marston Raw Ply Data
Geophysically Corrected Depths | [5 empty] | Raw Ply Analysis Results
Hole | Seam | Depth | Depth | Thick | Litho | Sample Mass | Sample Mass | RD | M | A | VM | FC | S | CV
No. |  | From | To |  |  | kg | kg |  | % | % | % | % | % | MJ/kg
|  | (m) | (m) | (m) |  | (ar) | (ad) |  | (ad) | (ad) | (ad) | (ad) | (ad) | (ad)
H29B |  | 0 | 8.85 | 8.85 | We
|  | 8.85 | 14.11 | 5.26 | W
|  | 14.11 | 14.21 | 0.1 | R | 0.607 | 0.59 | 2.4 | 3.5 | 86.6 | 5.8 | 4.1 | 0.17 | 2.2866
| A | 14.21 | 14.56 | 0.35 | CO | 1.452 | 1.398 | 1.49 | 3.2 | 19.3 | 15.2 | 62.3 | 0.56 | 27.1819
|  | 14.56 | 14.66 | 0.1 | F | 0.598 | 0.57 | 2.44 | 4.1 | 87.7 | 5.6 | 2.6 | 0.1 | 0.061676
|  | 14.66 | 17.13 | 2.47 | W
| B | 17.13 | 17.48 | 0.35 | CO
|  | 17.48 | 27.28 | 9.8 | W
| C | 27.28 | 27.53 | 0.25 | CO
|  | 27.53 | 28.5 | 0.97 | W
| D | 28.5 | 28.81 | 0.31 | CO
|  | 28.81 | 41 | 12.19 | W
H30 |  | 0 | 3.31 | 3.31 | We
| C | 3.31 | 3.61 | 0.3 | CO (We) | 0.738 | 0.67 | 1.72 | 17.8 | 30.1 | 20.8 | 31.3 | 0.26 | 12.6906
|  | 3.61 | 3.71 | 0.1 | F | 0.546 | 0.525 | 2.44 | 6.2 | 89.4 | 5.6 | -1.2 | 0.04 | 0.13018
|  | 3.71 | 5.01 | 1.3 | W
| D | 5.01 | 5.25 | 0.24 | CO
|  | 5.25 | 38 | 32.75 | W
|  | 0 | 14.41 | 14.41 | We
| A | 14.41 | 14.66 | 0.25 | CO
|  | 14.66 | 16.67 | 2.01 | W
| B | 16.67 | 17.26 | 0.59 | CO
|  | 17.26 | 40.96 | 23.7 | W
| C | 40.96 | 41.15 | 0.19 | CO
|  | 41.15 | 49.55 | 8.4 | W
|  | 49.55 | 49.66 | 0.11 | R | 0.767 | 0.75 | 2.42 | 5.6 | 87.1 | 5.3 | 2 | 0.05 | 0.14179
| D | 49.66 | 49.9 | 0.24 | CO | 1.959 | 1.907 | 1.91 | 8.6 | 57.5 | 8.7 | 25.2 | 0.15 | 9.1004
|  | 49.9 | 50 | 0.1 | F | 0.456 | 0.443 | 2.45 | 5.3 | 89.2 | 4.9 | 0.6 | 0.05 | 0.14179
H31 |  | 50 | 56 | 6 | W
H32 |  | 0 | 4 | 4 | We
|  | 4 | 27.06 | 23.06 | W
| A | 27.06 | 28.51 | 1.45 | CO | 4.046 | 4.015 | 1.58 | 4.6 | 28 | 16.2 | 51.2 | 0.26 | 22.1444
|  | 28.51 | 28.61 | 0.1 | F | 0.69 | 0.684 | 2.38 | 4.2 | 86.7 | 5.6 | 3.5 | 0.07 | 0.13989
|  | 28.61 | 28.74 | 0.13 | W
| B | 28.74 | 29.86 | 1.12 | CO | 4.581 | 4.552 | 1.52 | 3.8 | 21.3 | 17.6 | 57.3 | 0.32 | 24.948
|  | 29.86 | 29.96 | 0.1 | F | 0.352 | 0.348 | 2.38 | 4.4 | 84.5 | 5.8 | 5.3 | 0.11 | 1.5554
|  | 29.96 | 31.73 | 1.77 | W
| C | 31.73 | 32.86 | 1.13 | CO | 1.005 | 0.999 | 1.47 | 3.1 | 17.2 | 19.2 | 60.5 | 0.42 | 27.2078
| C |  |  |  | CO | 2.651 | 2.631 | 1.58 | 4.3 | 29 | 18 | 48.7 | 0.3 | 21.9438
|  | 32.86 | 33.42 | 0.56 | W
| D | 33.42 | 33.61 | 0.19 | CO
|  | 33.61 | 42 | 8.39 | W
H33 |  | 0 | 8 | 8 | We
|  | 8 | 17.06 | 9.06 | W
| C | 17.06 | 17.91 | 0.85 | CO | 3.629 | 3.595 | 1.52 | 6.5 | 23 | 25.5 | 45 | 0.56 | 22.5681
|  | 17.91 | 18.01 | 0.1 | F | 0.639 | 0.631 | 2.33 | 4.9 | 85.1 | 6.4 | 3.6 | 0.18 | 0.070823
|  | 18.01 | 32.85 | 14.84 | W
| D | 32.85 | 33.05 | 0.2 | CO
|  | 33.05 | 49 | 15.95 | W
H34 |  | 0 | 5 | 5 | We
|  | 5 | 36.07 | 31.07 | W
|  | 36.07 | 36.17 | 0.1 | R | 0.674 | 0.673 | 2.66 | 1.2 | 94.5 | 4.5 | -0.2 | 0.05 | 0.09992
| A | 36.17 | 37.34 | 1.17 | CO | 5.27 | 5.24 | 1.64 | 4.1 | 32.1 | 15.3 | 48.5 | 0.23 | 20.7865
| B | 37.34 | 38.27 | 0.93 | CO | 3.066 | 3.05 | 1.5 | 2.8 | 17 | 19.1 | 61.1 | 0.35 | 26.8251
|  | 38.27 | 39.28 | 1.01 | W
| C | 39.28 | 40.74 | 1.46 | CO | 4.865 | 4.837 | 1.55 | 3.5 | 24.3 | 18.9 | 53.3 | 0.38 | 24.0924
|  | 40.74 | 46 | 5.26 | W
H35 |  | 0 | 10 | 10 | We
|  | 10 | 61.89 | 51.89 | W
| A | 61.89 | 62.92 | 1.03 | CO | 4.989 | 4.945 | 1.57 | 3.9 | 27.1 | 18 | 51 | 0.29 | 23.0501
|  | 62.92 | 63.97 | 1.05 | W
|  | 63.97 | 64.07 | 0.1 | R | 0.589 | 0.58 | 2.39 | 3.2 | 86.8 | 5.7 | 4.3 | 0.05 | 1.6281
| B | 64.07 | 65.09 | 1.02 | CO | 4.424 | 4.386 | 1.54 | 3.2 | 21.6 | 19.1 | 56.1 | 0.28 | 24.8514
|  | 65.09 | 68.41 | 3.32 | W
| C | 68.41 | 68.84 | 0.43 | CO | 1.476 | 1.467 | 1.43 | 2.4 | 13.9 | 21.1 | 62.6 | 0.6 | 28.6519
| C | 68.84 | 69.66 | 0.82 | CO | 3.535 | 3.51 | 1.53 | 3.7 | 24.1 | 18.1 | 54.1 | 0.38 | 24.3059
|  | 69.66 | 70.39 | 0.73 | W
| D | 70.39 | 70.95 | 0.56 | CO | 2.605 | 2.577 | 1.56 | 3.6 | 27.3 | 17.3 | 51.8 | 0.41 | 23.2145
|  | 70.95 | 74 | 3.05 | W
Note on J429: fae_pratten: result checked and confirmed
Note on K429: fae_pratten: result checked and confirmed
Note on L429: fae_pratten: result checked and confirmed
Note on M429: fae_pratten: result checked and confirmed
Note on P429: fae_pratten: result checked and confirmed
Note on J460: fae_pratten: amended result
Note on K460: fae_pratten: result checked and confirmed
Note on L460: fae_pratten: result checked and confirmed
Note on M460: fae_pratten: result checked and confirmed
Note on P460: fae_pratten: result checked and confirmed