## DL_1
H0002 | Version | 1
H0003 | Date_generated | 2019-05-28
H0004 | Reporting_period_end_date | 2019-02-25
H0005 | State | TAS
H0100 | Tenement_no | EL 35/2006
H0101 | Tenement_holder | Blythe River Iron Pty Ltd
H0102 | Project_name | Rogetta
H0106 | Tenement_operator | Lottah Mining Pty Ltd
H0200 | Start_date_of_data_acquisition | 2019-10-22
H0201 | End_date_of_data_acquisition | 2019-12-24
H0202 | Template_format | DL1
H0203 | Number_of_data_records | 273
H0204 | Date_of_metadata_update | 2019-05-28
H0300 | Related_data_files
H0301 | Surface_location_data_file | EL352006_201902_03
H0303 | Downhole_geochem_data_file
H0304 | Downhole_survey_data_file
H0307 | Lithology_code_file | EL352006_201902_02
H0308 | File verification list | EL352006_201902_05
H0400 | Drill_code | DIA
H0401 | Drill_contractor | Spauldings
H0402 | Description | DIA
H0500 | Feature_located
H0501 | Geodetic_datum | GDA94
H0502 | Vertical_datum | AHD
H0503 | Projection | UTM
H0530 | Coordinate_system | Projection
H0531 | Projection_Zone | 55
H0532 | Surveying_instrument | GPS
H0533 | Surveying_company
H1000 | Hole_id | From | To | Colour | Weathering | Rock1 | Rock2 | Rock3 | Structure | Vein_type | Description | Rock_Type | Alteration | Visual Mt% | L.Cont. | Struct | BCA
H1001 | Units | metres | metres
H1004 | Accuracy | 0.05 | 0.05
D | L1DD1 | 0 | 0.3 | [7 empty] | Core Loss | LOSS
D | L1DD1 | 0.3 | 1.1 | B | [6 empty] | Highly weathered and broken, orange-brown clay altered Magnetite | MAG | MtSi | 50 | Sp
D | L1DD1 | 1.1 | 7.2 | Gy | [6 empty] | Dark grey magnetite (80-90%) with calc-silicate banding, possibly wollastonite, fracture frequency increasing downhole | MMAG | MtSi | 85 | Gr
D | L1DD1 | 7.2 | 8.6 | Gy | [6 empty] | Dark grey magnetite (70-80%) with calc-silicate banding, possibly wollastonite. Strongly fractured - fault zone? | MMAG | MtSi | 75 | Gr
D | L1DD1 | 8.6 | 9 | Gy | [6 empty] | Dark grey magnetite (30-40%) with calc-silicate banding, possibly wollastonite. | MAG | MtSi | 35 | Gr
D | L1DD1 | 9 | 10.3 | P | [6 empty] | Pink-grey calc-silicate altered sandstone with 2-5% magnetite blebs. Frequent fracturing downhole (fault?) | SAND | SiMt | 5 | Gr
D | L1DD1 | 10.3 | 12.4 | Gy | [6 empty] | Grading from pinkish-grey to pale greenish grey calc-silicate altered rock with approximately 10% magnetite banding. | MAG | MtSi | 10 | Sp
D | L1DD1 | 12.4 | 14.2 | G | [6 empty] | Green-grey, frequently skarn veined, silica altered sandstone | SAND | Si | 0 | Gr
D | L1DD1 | 14.2 | 36.5 | P | [6 empty] | Hard, heavy, pinkish-grey quartzite with disseminated muscovite-pyrite and zones of skarn veining (eg 20.8-21.8m) and frequent fracturing. Possible fault zone ~29.7-31.2m. Biotite-muscovite-pyrite-fluorite vein @29.2m with BCA of 35-40. dextral vein offset @36.3m. | QTZT | QzSi | 0 | Sp
D | L1DD1 | 36.5 | 36.7 | W | [6 empty] | White, fine-grained, narrow, quartz-rich intrusive dykes with some biotite aggregates contained. Approximate true thickness 5.5cm | IRQF |  | 0 | Sp |  | 30
D | L1DD1 | 36.7 | 37 | P | [6 empty] | Hard, heavy, pinkish-grey quartzite with disseminated muscovite-pyrite and zones of skarn veining and frequent fracturing. Small shallowly oriented (to core axis)veinlets adjacent to dykes with molybdenite (silvery blue platy mineral) and coarse-grained biotite | QTZT | QzSi | 0 | Sp
D | L1DD1 | 37 | 37.2 | W | [6 empty] | White, fine-grained, narrow, quartz-rich intrusive dykes with some biotite aggregates contained. Approximate true thickness 3cm | IRQF |  | 0 | Sp |  | 30
D | L1DD1 | 37.2 | 43.5 | P | [6 empty] | Hard, heavy, pinkish-grey quartzite with disseminated muscovite-pyrite and zones of skarn veining and frequent fracturing. Small shallowly oriented (to core axis) veinlets adjacent to dykes (and increasing in abundance downhole) with molybdenite (silvery blue platy mineral) and coarse-grained biotite.Some veining at steeper angle to CA (~70-80) crosscut by shallower angle veinlets. Carbonate and pyrite common of fracture surfaces | QTZT | QzSi | 0 | Sp |  | 40
D | L1DD1 | 43.5 | 49.9 | P | [6 empty] | Pale white to pinkish white, feldspar-quartz-biotite granite. Uphole contact seems somewhat 'peperitic' with minor xenoliths visible. Chilled margin evident, but grainsize in general is quite variable. 43.5-45.3: fine-grained, 45.3-45.5: coarse-grained, 45.5-45.7: fine-grained, 45.7-46.5: fine & coarse-grained, 46.5-EOH: coarse-grained, almost pegmatitic. low angled fractures common (~5-20 deg to CA) and sericitic alteration along fractures and in crystal grain margins common. | GRAN | QzFs | 0
D | L1DD2 | 0 | 1 | [7 empty] | Core Loss | LOSS
D | L1DD2 | 1 | 1.8 | B | [6 empty] | Brown mud with some magnetite fragments | CLAY | Cy | 5
D | L1DD2 | 1.8 | 2.8 | [7 empty] | Core Loss | LOSS
D | L1DD2 | 2.8 | 4.5 | G | [6 empty] | Pale green-grey weathered calc-silicate/garnet altered sandstone (?) with frequent fractures and minor (~2%) magnetite aggregates. Coarse-grained niotite aggregates/veins common. Orange clay and dendritic manganese oxide on fracture surfaces common. | SKRN | CaSi | 2 | Gr
D | L1DD2 | 4.5 | 7.2 | P | [6 empty] | Pale pink and green-grey (somewhat leached), calc-silicate skarn (garnet-tremolite/actinolite) with approximately 5% magnetite bands and patches | SKRN | CaSi | 5 | Gr
D | L1DD2 | 7.2 | 14.6 | P | [6 empty] | Pink and green, garnet-tremolite/actinolite (?) skarn with approximately 2-3% coarsely disseminated magnetite. Minor late calcite veining (@~8.3m) | SKRN | CaSi | 3 | Gr
D | L1DD2 | 14.6 | 18 | Gy | [6 empty] | Pink and green, garnet-tremolite/actinolite (?) skarn with approximately 20-30% magnetite and minor localised disseminated pyrite. | MMAG | Mt | 25 | Gr
D | L1DD2 | 18 | 26.9 | Gy | [6 empty] | Pink and green, garnet-tremolite/actinolite (?) skarn with approximately 80% magnetite. | MMAG | Mt | 80 | Sp
D | L1DD2 | 26.9 | 27.2 | G | [6 empty] | Zone of intense fine-grained actinolite/tremolite (?) alteration with 1-2% disseminated molybdenite. | SKRN | CaSi | 0 | Sp
D | L1DD2 | 27.2 | 30.7 | P | [6 empty] | Banded dark pink and green skarn alteration. Banding orientation ~60-70 degrees to core axis. 10-15% magnetite and 0.5-1% disseminated acicular/lathe-like molybdenite. Late shallow (10-20 degrees to core axis) parralell calcite veinlets (possible extensional infil?) | SKRN | CaSi | 10 | Sp | Bn | 65
D | L1DD2 | 30.7 | 31.7 | W | [6 empty] | Pale white-grey, fine grained calc-silicate (wollastonite?) alteration zone with frequent dark planar veinlets. 2 dominant cross-cutting orientations (~45 degrees to core axis) with a third dominant structure (liekly fault) at ~10 degrees to core axis displaying offset of at least 5cm. 5-10% pyrrhotite-pyrite. molybdenite proximal to down-hole contact in conjunction with coarse-grained tremolite-actinolite vein/alteration. | SKRN | CaSi | 0 | Sp | Vn | 45
D | L1DD2 | 31.7 | 32 | G | [6 empty] | Magnetite-Tremolite-Molybdenite vein | VEIN | CaSiMt | 25 | Sp
D | L1DD2 | 32 | 33.2 | P | [6 empty] | Pale pink-grey fine-grained calc-silicate alteration zone with consistantly oriented dark veining (~45 degrees to core axis) and 5-10% disseminated pyrite (pyrrhotite?). Molybdenite observed around 33m (possible correlation with molybdenite and moderate oriented veining????) | SKRN | CaSi | 0 | Gr
D | L1DD2 | 33.2 | 35.3 | P | [6 empty] | Pink-grey, silica-pyrite-muscovite altered quartzite with carbonate veinlets common. Occaisional skarn veinlets at moderate orientations to core axis containing Molybdenite. Disseminated sulphide abundance ~5%. | QTZT | SiPy | 0 | Sp
D | L1DD2 | 35.3 | 35.5 | G | [6 empty] | Skarn vein: dark green calc-silicate with molybdenite on margins and minor pyrite. | VEIN | CaSiMo | 0 | Sp
D | L1DD2 | 35.5 | 37.9 | P | [6 empty] | Pink-grey, silica-pyrite-muscovite altered quartzite with carbonate veinlets common. Occaisional skarn veinlets at moderate orientations to core axis containing Molybdenite. Disseminated sulphide abundance ~5%. | QTZT | SiPy | 0 | Sp
D | L1DD2 | 37.9 | 38.3 | G | [6 empty] | Skarn vein: dark green calc-silicate with molybdenite on margins and minor pyrite. Prominent up-hole cal-silicate alteration halo | VEIN | CaSiMo | 0 | Sp
D | L1DD2 | 38.3 | 39.1 | P | [6 empty] | Pink-grey, silica-pyrite-muscovite altered quartzite with skarn veinlets at moderate orientations to core axis common. Molybdenite abundances decreased. Disseminated sulphide abundance ~5%. | QTZT | SiPy | 0 | Sp
D | L1DD2 | 39.1 | 40.5 | G | [6 empty] | Zone of dark grey, pink and green calc-silicate skarn alteration with pyrite veining and disseminations common. No molybdenite observed | SKRN | CaSi | 0 | Sp
D | L1DD2 | 40.5 | 43.3 | P | [6 empty] | Pink-grey, silica-pyrite-muscovite altered quartzite with frequent carbonate veinlets common. Occaisional skarn veinlets at moderate orientations to core axis. Disseminated sulphide abundance ~5%. | QTZT | SiPy | 0 | Gr
D | L1DD2 | 43.3 | 43.5 | G | [6 empty] | Zone of more intense skarn veins with more intense selvedge/alteration halo. Possibly structure related (frequent fractures). | SKRN | CaSi | 0
D | L1DD3 | 0 | 0.7 | [7 empty] | Core Loss | LOSS
D | L1DD3 | 0.7 | 1.7 | O | [6 empty] | Weathered, broken banded magnetite and calc-silicate with clay alteration | MMAG | MtCy | 80
D | L1DD3 | 1.7 | 3.4 | [7 empty] | Core Loss | LOSS
D | L1DD3 | 3.4 | 3.9 | O | [6 empty] | Weathered, broken banded magnetite and calc-silicate with clay alteration | MMAG | MtCy | 40
D | L1DD3 | 3.9 | 4.6 | [7 empty] | Core Loss | LOSS
D | L1DD3 | 4.6 | 5 | O | [6 empty] | Weathered, broken magnetite and clay | MAG | MtCy | 50
D | L1DD3 | 5 | 5.6 | [7 empty] | Core Loss | LOSS
D | L1DD3 | 5.6 | 5.8 | O | [6 empty] | Weathered and broken, ferruginously altered fine to medium-grained sandstone with remnant magnetite | SAND | Fe | 2
D | L1DD3 | 5.8 | 5.9 | [7 empty] | Core Loss | LOSS
D | L1DD3 | 5.9 | 6.1 | O | [6 empty] | Clay and magnetite gravel | CLAY | Cy | 5 | Sp
D | L1DD3 | 6.1 | 6.8 | O | [6 empty] | Highly weathered and orange clay altered fine to medium-grained sandstone | SAND | Cy | 0
D | L1DD3 | 6.8 | 7.1 | [7 empty] | Core Loss | LOSS
D | L1DD3 | 7.1 | 7.9 | O | [6 empty] | Highly weathered, orange lcay altered sandstone with patches of magnetite and zonal chlorite alteration. | SAND | CyCh | 1
D | L1DD3 | 7.9 | 8 | [7 empty] | Core Loss | LOSS
D | L1DD3 | 8 | 10 | O | [6 empty] | Highly weathered fine to medium-grained sandstone with abundant orange clay alteration, patchy green chlorite alteration and patches of magnetite decreasing in abundance downhole | SAND | CyCh | 2 | Sp
D | L1DD3 | 10 | 10.3 | G | [6 empty] | Pale green-grey calc-silicate and biotite altered sandstone | SKRN | CaSi | 0 | Sp
D | L1DD3 | 10.3 | 10.9 | C | [6 empty] | Pale cream coloured, leached/clay altered fine-grained sandstone/mudstone(?) with zonal biotite alteration and possible pebble band at 10.8m. | SAND | Cy | 0
D | L1DD3 | 10.9 | 11.1 | [7 empty] | Core Loss | LOSS
D | L1DD3 | 11.1 | 13.2 | C | [6 empty] | Leached, pale tan coloured, frequently fractured fine to medium grained sandstone with clay alteration proximal to fracture surfaces. Sericitic alteration on fracturesurfaces common. Pervasive muscovite alteration present. Coarse-grained biotite veins observed at moderate orientation: 30-40 deg to core axis. | SAND | CySe | 0 | Sp
D | L1DD3 | 13.2 | 18 | O | [6 empty] | Moderate to strongly broken, pale grey to orange, fine-grained sandstone with zonal ferruginous alteration (leise gang) proximal to fractures. Zonal patchy, somewhat dendritic MnO (?) alteration. Reduction in muscovite alteration intensity. EOH. | SAND | CyFe | 0
D | L1DD4 | 0 | 1 | [7 empty] | Core Loss | LOSS
D | L1DD4 | 1 | 1.4 | B | [6 empty] | Red-brown mud/clay | CLAY | Cy | 0 | Sp
D | L1DD4 | 1.4 | 2.9 | N | [6 empty] | Strongly weathered and orange clay altered banded magnetite ~60% abundance. | MMAG | Mt | 60
D | L1DD4 | 2.9 | 3.5 | [7 empty] | Core Loss | LOSS
D | L1DD4 | 3.5 | 8 | N | [6 empty] | Dark grey to black, strongly fractured, massive to semi-massive banded magnetite ~90% abundance. Possible faults at 5.7, 7 & 7.8m. | MMAG | Mt | 90 | Gr
D | L1DD4 | 8 | 10.7 | Gy | [6 empty] | Leached, dull grey-green skarn alteration with ~50% magnetite bands. Broken 10-10.7m | MAG | Mt | 50 | Ft
D | L1DD4 | 10.7 | 12.8 | Gy | [6 empty] | Extremely broken zone of leached and skarn altered seds | FALT | Mt | 50 | Ft
D | L1DD4 | 12.8 | 14.7 | G | [6 empty] | green-grey calc-silicate altered zone (tremolite/actinolite-wollastonite) with associated molybdenite. | SKRN | CaSi | 0 | Sp
D | L1DD4 | 14.7 | 16.1 | P | [6 empty] | Pink-grey, silica-biotite altered sandstone with frequent late calcit-biotite (+/-Molybdenite) veining | QTZT | SiBi | 0
D | L1DD4 | 16.1 | 16.7 | [7 empty] | Core Loss | LOSS
D | L1DD4 | 16.7 | 19.9 | P | [6 empty] | Pink-grey, silica-biotite altered sandstone with frequent late calcit-biotite (+/-Molybdenite) veining | QTZT | SiBi | 0
D | L1DD5 | 0 | 0.2 | [7 empty] | Core Loss | LOSS
D | L1DD5 | 0.2 | 0.3 | B | [6 empty] | Brown soil and rock fragments | SOIL | Cy | 0
D | L1DD5 | 0.3 | 1.2 | [7 empty] | Core Loss | LOSS
D | L1DD5 | 1.2 | 1.6 | B | [6 empty] | Brown-grey polymictic conglomerate. Dominantly clast supported but zonally matrix supported. Clasts ranging from 1-50mm but commonly 5mm, sub-angular to sub-rounded, dominantly silicious, some mudstone and basalt. | CONG | Cy | 0 | Sp
D | L1DD5 | 1.6 | 2.6 | C | [6 empty] | Pale cream to orange, weathered, clay altered, very friable, fine to medium-grained sandstone with liese-gang banding, frequent fractures and some remnant veining and occaisional MnO alteration on fracture surfaces. | SAND | CyFe | 0
D | L1DD5 | 2.6 | 3.1 | [7 empty] | Core Loss | LOSS
D | L1DD5 | 3.1 | 4.7 | C | [6 empty] | Pale cream to orange, weathered, clay altered, very friable, fine to medium-grained sandstone with liese-gang banding, frequent fractures and some remnant veining and occaisional MnO alteration on fracture surfaces. | SAND | CyFe | 0
D | L1DD5 | 4.7 | 4.9 | [7 empty] | Core Loss | LOSS
D | L1DD5 | 4.9 | 7.7 | C | [6 empty] | Pale cream to orange, weathered, clay altered, friable, fine to medium-grained sandstone with liese-gang banding, frequent fractures and some remnant veining. | SAND | CyFe | 0
D | L1DD5 | 7.7 | 7.8 | [7 empty] | Core Loss | LOSS
D | L1DD5 | 7.8 | 8.7 | C | [6 empty] | Pale cream to orange, weathered, clay altered, friable, fine to medium-grained sandstone with liese-gang banding, frequent fractures and some remnant veining. | SAND | CyFe | 0
D | L1DD5 | 8.7 | 9.3 | [7 empty] | Core Loss | LOSS
D | L1DD5 | 9.3 | 10.2 | C | [6 empty] | Pale cream to orange, weathered, clay altered, friable, fine to medium-grained sandstone with frequent fractures and some remnant veining. | SAND | CyFe | 0 | Sp
D | L1DD5 | 10.2 | 13.5 | O | [6 empty] | Pale grey (with orange fracture selvedge/liese gang Fe alteration), fine-grained sandstone with fracture frequency increasing downhole. | SAND | Fe | 0 | Sp
D | L1DD5 | 13.5 | 13.9 | O | [6 empty] | Pale grey (with orange fracture selvedge/liese gang Fe alteration), very broken, fine-grained sandstone. | SAND | Fe | 0
D | L1DD5 | 13.9 | 14.2 | [7 empty] | Core Loss | LOSS
D | L1DD5 | 14.2 | 14.9 | T | [6 empty] | Pale grey, silica altered (hornfelsed?), fine-grained sandstone. | SAND | Si | 0 | Sp
D | L1DD5 | 14.9 | 17.3 | P | [6 empty] | Pink, fine to medium-grained quartz-feldspar granite dyke with slight increase in grainsize around 16.7m and corresponding increase in sericite alteration. Very minor biotite present. Uphole and downhole contacts, very broken and exact location somewhat difficult to discern. Broken zone at ~16.7m | GRAN | QzFs | 0
D | L1DD5 | 17.3 | 17.6 | [7 empty] | Core Loss | LOSS
D | L1DD5 | 17.6 | 21 | G | [6 empty] | Leached/weathered green-grey and dull pink garnet-pyroxene skarn with patchy magnetite (~2%). Minor molybdenite at up-hole contact and some disseminated pyrite present (one instance of chalcopyrite noted). | SKRN | CaSi | 2 | Gr
D | L1DD5 | 21 | 24.1 | G | [6 empty] | Green-grey and dull pink garnet-pyroxene skarn with patchy magnetite (~5-10%). Late (?) calcite 'rimming' of magnetite aggregations/patches. | SKRN | CaSi | 7 | Gr
D | L1DD5 | 24.1 | 27.2 | G | [6 empty] | Green-grey and dull pink garnet-pyroxene skarn with patchy magnetite (~10-20%). Late (?) calcite 'rimming' of magnetite aggregations/patches. | SKRN | CaSi | 15 | Gr
D | L1DD5 | 27.2 | 39.4 | Gy | [6 empty] | Dark grey and pale green pyroxene-garnet and semi-massive magnetite bands (~50-60% - with localised increases in abundance). Banding ~60 degrees to core axis. Late, low angle calcite veining common. | MMAG | Mt | 60 | Gr
D | L1DD5 | 39.4 | 43.3 | P | [6 empty] | Pink and green-grey garnet-pyroxene skarn with patchy magnetite (~2%). Occaisional gren tremolite(?) veining with molybdenite associated (eg. 42.2-43.3 and 42.8-43m) | SKRN | CaSi | 2 | Sp
D | L1DD5 | 43.3 | 45.3 | P | [6 empty] | Pink and green-grey garnet-pyroxene skarn with patchy magnetite (~10-15%) and occasional green temolite(?) veining with molybdenite association. | SKRN | CaSi | 10 | Sp
D | L1DD5 | 45.3 | 46.4 | G | [6 empty] | Green tremolite/actinolite(?) alteration/vein with molybdenite and ~20% magnetite. | SKRN | CaSi | 20 | Sp
D | L1DD5 | 46.4 | 49.1 | Gy | [6 empty] | White-grey clac-silicate (wollastonite?) zone with patches of tremolite/actinolite-magnetite-molybdenite. Late calcite veining common | SKRN | CaSi | 0 | Sp
D | L1DD5 | 49.1 | 49.3 | G | [6 empty] | Coarse grained pyrite | VEIN | CaSi | 0 | Sp
D | L1DD5 | 49.3 | 57 | P | [6 empty] | Pale pink-grey, frequently fractured silica-biotite-pyrite altered sandstone with moderately frequent calcite-biotite +/- magnetite veining. Zonal increasing in pyrite grain size and abundance at 54.5m. EOH | QTZT | SiBi | 0
D | L1DD6 | 0 | 0.3 | [7 empty] | Core loss | LOSS
D | L1DD6 | 0.3 | 2.2 | B | [6 empty] | Brown clay with basalt fragments | CLAY | Cy | 0
D | L1DD6 | 2.2 | 3.3 | [7 empty] | Core loss | LOSS
D | L1DD6 | 3.3 | 4.2 | O | [6 empty] | Brown-orange clay with basalt fragments | CLAY | Cy | 0
D | L1DD6 | 4.2 | 4.9 | [7 empty] | Core loss | LOSS
D | L1DD6 | 4.9 | 7.9 | O | [6 empty] | Orange-brown clay with magnetite fragments. Remnant skarn altered seds downhole (?) | CLAY | Cy | 0.5
D | L1DD6 | 7.9 | 8.7 | [7 empty] | Core loss | LOSS
D | L1DD6 | 8.7 | 9.3 | O | [6 empty] | Severely clay altered orange and dull grey-green skarn | SKRN | Cy | 1
D | L1DD6 | 9.3 | 9.5 | [7 empty] | Core loss | LOSS
D | L1DD6 | 9.5 | 11.4 | O | [6 empty] | Severely clay altered orange and dull grey-green skarn | SKRN | Cy | 1 | Sp
D | L1DD6 | 11.4 | 17 | Gy | [6 empty] | Grey-green leached skarn with 10-20% banded magnetite. Possible faulting at 12 & 16m | MAG | Mt | 15 |  | Bn | 70
D | L1DD6 | 17 | 18.6 | [7 empty] | Core loss | LOSS
D | L1DD6 | 18.6 | 18.7 | Gy | [6 empty] | Fragments of grey-green leached skarn and magnetite. | MAG | Mt | 5 |  | Bn | 70
D | L1DD6 | 18.7 | 18.9 | [7 empty] | Core loss | LOSS
D | L1DD6 | 18.9 | 19.5 | Gy | [6 empty] | Fault(?): Coarse magnetite sand and grey clay downhole | MAG | Mt | 80 |  | Bn | 70
D | L1DD6 | 19.5 | 22.5 | N | [6 empty] | Grey-green leached skarn with 20-30% banded magnetite. Possible faulting at 21.7 & 22.2m | MAG | Mt | 25 | Sp | Bn | 70
D | L1DD6 | 22.5 | 23.2 | B | [6 empty] | Extremely leached pale brown-grey skarn with possible faulted downhole contact | SKRN | CaSi | 0 | Ft
D | L1DD6 | 23.2 | 23.5 | [7 empty] | Core loss | LOSS
D | L1DD6 | 23.5 | 25.4 | Gy | [6 empty] | Extremely leached pale brown-grey skarn with 2-5% magnetite bands | SKRN | CaSi | 3 | Sp
D | L1DD6 | 25.4 | 26.1 | G | [6 empty] | Green-grey tremolite-actinolite(?) altered zone | SKRN | CaSi | 0 | Sp
D | L1DD6 | 26.1 | 27.1 | Gy | [6 empty] | Leached and broken banded magnetite skarn zone with approximately 30% magnetite abundance (possible fault?) | MAG | Mt | 30 |  | Bn | 70
D | L1DD6 | 27.1 | 27.4 | [7 empty] | Core loss | LOSS
D | L1DD6 | 27.4 | 29.7 | G | [6 empty] | Green to grey-green tremolite-actinolite skarned zone with associated molybdenite and wollastonite zone downhole. Moderately to strongly broken with tourmaline(?) veining common | SKRN | CaSi | 0 | Sp
D | L1DD6 | 29.7 | 30.4 | P | [6 empty] | Pink fine-grained mineral (axinite??) with dendritic spots of dark mineral (Grant says probably MnO) | SKRN | CaSi | 0
D | L1DD6 | 30.4 | 30.5 | [7 empty] | Core loss | LOSS
D | L1DD6 | 30.5 | 33.3 | P | [6 empty] | Pink-grey, silica altered medium to fine-grained sandstone with minor biotite and late coarse-grained biotite and calcite veining common. | QTZT | Si | 0
D | L1DD7 | 0 | 7.9 | [7 empty] | Magnetite skarn | MMAG | Mt
D | L1DD7 | 7.9 | 14.3 | [7 empty] | Calc-silicate skarn, minor magnetite, moly | SKRN | Mt
D | L1DD7 | 14.3 | 18.1 | [7 empty] | Calc-silicate skarn | SKRN
D | L1DD7 | 18.1 | 21 | [7 empty] | Quartzite | QTZT
D | L1DD8 | 0 | 1.2 | [7 empty] | Basalt | BASA
D | L1DD8 | 1.2 | 17.5 | [7 empty] | Sandstone | SAND
D | L1DD9 | 0 | 1.8 | [7 empty] | Basalt | BASA
D | L1DD9 | 1.8 | 4.8 | [7 empty] | core loss | LOSS
D | L1DD9 | 4.8 | 11.7 | [7 empty] | Granite dyke | GRAN
D | L1DD9 | 11.7 | 20.9 | [7 empty] | Quartzite | QTZT
D | L1DD9 | 20.9 | 21.8 | [7 empty] | Granite dyke | GRAN
D | L1DD9 | 21.8 | 28.9 | [7 empty] | Quartzite | QTZT
D | L1DD9 | 28.9 | 32.7 | [7 empty] | Granite dyke | GRAN
D | L1DD9 | 32.7 | 50.2 | [7 empty] | Magnetite skarn | MMAG | Mt
D | L1DD9 | 50.2 | 55.5 | [7 empty] | Calc-silicate skarn, minor magnetite | SKRN | Mt
D | L1DD9 | 55.5 | 58.5 | [7 empty] | Calc-silicate skarn | SKRN
D | L1DD9 | 58.5 | 63.2 | [7 empty] | Quartzite | QTZT
D | HAMPDD1 | 0 | 0.34 | B | [6 empty] | Brown Mud | CLAY | Cy | 0
D | HAMPDD1 | 0.34 | 6.4 | [7 empty] | Core loss - exact location difficult to ascertain. | LOSS
D | HAMPDD1 | 6.4 | 7.4 | B | [6 empty] | Dominantly brown mud containing highly weathered fine-grained sandstone/mudstone fragments 'grading' to basalt fragments downhole. Minor manganese oxide and trace pyrite/marcasite observed. | CLAY | CyMn | 0 | GR
D | HAMPDD1 | 7.4 | 9.1 | [7 empty] | Core loss - exact location difficult to ascertain. | LOSS
D | HAMPDD1 | 9.1 | 9.4 | Gy | [6 empty] | Highly weathered grey basalt fragements with orange and brown clay (some regrind evident). 1-2mm vessicles with pale green infil (zeolite?). Downhole contact difficult to descern due to substantial core loss. | BASA | Cy | 0
D | HAMPDD1 | 9.4 | 9.9 | [7 empty] | Core loss - exact location difficult to ascertain. | LOSS
D | HAMPDD1 | 9.9 | 13.9 | O | [6 empty] | Fine, soft & friable white sandstone with extensive limonitic orange clay alteration. Hard ferruginous bands and concretions present. | SAND | Cy | 0 | GR
D | HAMPDD1 | 13.9 | 16.9 | [7 empty] | Core loss - exact location difficult to ascertain. | LOSS
D | HAMPDD1 | 16.9 | 18.7 | O | [6 empty] | Fine, soft & friable white sandstone with extensive limonitic orange clay alteration. Hard ferruginous bands present. Down hole contact difficult to discern due to core loss but appears gradational with likelihood of proximal faulting. | SAND | Cy | 0 | GR
D | HAMPDD1 | 18.7 | 20.8 | [7 empty] | Core loss - exact location difficult to ascertain. | LOSS
D | HAMPDD1 | 20.8 | 22.4 | W | [6 empty] | Fractured and leached, white to pale grey sandstone reducing in softness andfriability downhole. Frequent low angle fracturing present. Minor manganese oxide on some fracture surfaces. | SAND | SiCy | 0
D | HAMPDD1 | 22.4 | 24.4 | [7 empty] | Core loss - exact location difficult to ascertain. | LOSS
D | HAMPDD1 | 24.4 | 24.8 | O | [6 empty] | Variably coloured clay with fragments of highly weathered sandstone. Significant core loss. | CLAY | Cy | 0
D | HAMPDD1 | 24.8 | 27 | [7 empty] | Core loss - exact location difficult to ascertain. | LOSS
D | HAMPDD1 | 27 | 27.4 | B1 | [6 empty] | Variably coloured clay with fragments of highly weathered sandstone. Significant core loss. | CLAY | Cy | 0
D | HAMPDD1 | 27.4 | 29.8 | [7 empty] | Core loss - exact location difficult to ascertain. | LOSS
D | HAMPDD1 | 29.8 | 30.4 | N | [6 empty] | Dark grey-brown magnetite with some orange clay and significant core loss. | MMAG | MtCy | 95
D | HAMPDD1 | 30.4 | 31 | [7 empty] | Core loss - exact location difficult to ascertain. | LOSS
D | HAMPDD1 | 31 | 31.9 | N | [6 empty] | Dark grey-brown magnetite with some orange clay and significant core loss. | MMAG | MtCy | 95
D | HAMPDD1 | 31.9 | 32 | [7 empty] | Core loss - exact location difficult to ascertain. | LOSS
D | HAMPDD1 | 32 | 33.4 | N | [6 empty] | Dark grey-brown magnetite with some orange clay and significant core loss. | MMAG | MtCy | 95
D | HAMPDD1 | 33.4 | 33.9 | [7 empty] | Core loss - exact location difficult to ascertain. | LOSS
D | HAMPDD1 | 33.9 | 34.3 | N | [6 empty] | Dark grey-brown magnetite with some orange clay and significant core loss. Lower contact difficult to discern however appears reasonably sharp. | MMAG | MtCy | 95 | SP
D | HAMPDD1 | 34.3 | 34.9 | B2 | [6 empty] | Brown clay-rich, highly weathered, soft and friable sandstone. Minor magnetic mud on uphole contact. | SAND | Cy | 0 | GR
D | HAMPDD1 | 34.9 | 43.1 | C | [6 empty] | Cream, generally fine-grained sandstone with frequent fractures. Veining common and often containing tourmaline with green selvedge alteration. Minor matrix supported, sub-rounded pebble bands (prominent at 40.2 & 41.1m) up to 3cm thick, with mudstone clasts up 1cm in length. Possible compression of clasts or depositional directionality. Approximately 70-80 degrees to core axis. | SAND | CyFe | 0 |  | Bd | 75
D | HAMPDD1 | 43.1 | 48.6 | C | [6 empty] | Cream to mid-grey sandstone with frequent fracturing/faulting and ferruginous and/or tourmaline veining common. Likely faults at 44.5m, 45.6m and 48m. | SAND | CyFe | 0
D | HAMPDD1 | 48.6 | 48.8 | [7 empty] | Core loss | LOSS
D | HAMPDD1 | 48.8 | 55.7 | C | [6 empty] | Cream to mid-grey sandstone with frequent fracturing/faulting and ferruginous and/or tourmaline veining common. Likely faults at 49.1m (fluid pathway), 51.2m, 53m & 55.1m. | SAND | CySi | 0
D | HAMPDD1 | 55.7 | 55.9 | [7 empty] | Core loss | LOSS
D | HAMPDD1 | 55.9 | 57.5 | C | [6 empty] | Cream to mid-grey sandstone with frequent fracturing/faulting. Likely faults at 55.9m and 57m | SAND | CySi | 0 | SP
D | HAMPDD1 | 57.5 | 81.2 | Gy | [6 empty] | Hard, competent, reddish-grey, persaviely silica altered sandstone with skarn veining common (tremolite +/- tourmaline). Minor galena sphalerite contained in veinlets uphole. Increase in fracture frequency down-hole. | SAND | Si | 0
D | HAMPDD2 | 0 | 0.3 | [7 empty] | Core loss | LOSS
D | HAMPDD2 | 0.3 | 0.8 | B | [6 empty] | Brown mud with frequent magnetite fragments | CLAY | Cy | 10
D | HAMPDD2 | 0.8 | 2.1 | [7 empty] | Core loss | LOSS
D | HAMPDD2 | 2.1 | 3.3 | B | [6 empty] | Brown mud with frequent magnetite fragments | CLAY | Cy | 30
D | HAMPDD2 | 3.3 | 3.8 | [7 empty] | Core loss | LOSS
D | HAMPDD2 | 3.8 | 4.1 | B | [6 empty] | Brown mud with frequent magnetite fragments | CLAY | Cy | 10
D | HAMPDD2 | 4.1 | 4.4 | [7 empty] | Core loss - exact location dificult to discern | LOSS
D | HAMPDD2 | 4.4 | 4.9 | B2 | [6 empty] | Cream to tan coloured clay with highly degraded white sandstone/mudstone (??) | CLAY | Cy | 5
D | HAMPDD2 | 4.9 | 5.1 | [7 empty] | Core loss - exact location dificult to discern | LOSS
D | HAMPDD2 | 5.1 | 5.8 | B5 | [6 empty] | Weathered dark red-brown magnetite with orange clay | MMAG | Cy | 95
D | HAMPDD2 | 5.8 | 6 | [7 empty] | Core loss - exact location dificult to discern | LOSS
D | HAMPDD2 | 6 | 6.3 | B5 | [6 empty] | Weathered dark red-brown magnetite with orange clay | MMAG | Cy | 95
D | HAMPDD2 | 6.3 | 6.5 | [7 empty] | Core loss - exact location dificult to discern | LOSS
D | HAMPDD2 | 6.5 | 6.8 | B4 | [6 empty] | Magnetite fragments (dominantly coarse magnetite 'sand') and clay. | MMAG | Cy | 85
D | HAMPDD2 | 6.8 | 6.9 | [7 empty] | Core loss - exact location dificult to discern | LOSS
D | HAMPDD2 | 6.9 | 7.2 | B3 | [6 empty] | Red-brown magnetite and orange clay (altered sandstone?) | MMAG | Cy | 50
D | HAMPDD2 | 7.2 | 8.2 | B1 | [6 empty] | Orange-brown, strongly weathered and clay altered, broken sandstone/mudstone | SAND | Cy
D | HAMPDD2 | 8.2 | 8.3 | [7 empty] | Core loss - exact location dificult to discern | LOSS
D | HAMPDD2 | 8.3 | 8.9 | C2 | [6 empty] | Tan to orange-brown coloured, strongly weathered and clay altered, broken fine-grained sandstone with leise-gang banding prominent (and making any bedding difficult to discern) | SAND | CyFe
D | HAMPDD2 | 8.9 | 9.4 | [7 empty] | Core loss - exact location dificult to discern | LOSS
D | HAMPDD2 | 9.4 | 15.4 | C | [6 empty] | Strongly weathered, frequently fractured, clay altered and leise-gang banded fine-grained sandstone becoming more competent downhole. Bedding difficult to determine due to ferruginous alteration bands. Dark veining common (possibly tourmaline?). Manganese oxide alteration on fracture surfaces present. Likely fluid flow pathway (possible fault) at 12.3m. | SAND | CyFe |  | GR | Vn | 45
D | HAMPDD2 | 15.4 | 16.9 | Gy | [6 empty] | Hard, grey, silica and texturally destructive skarn (possible axinite +/- dendritic tourmaline?) altered sandstone. Moderately to strongly fractured. Possible pebble bands at ~16.8m. | SAND | Si
D | HAMPDD3 | 0 | 2.2 | [7 empty] | Core loss. Minor recovery of 5cm of soil/clay | LOSS
D | HAMPDD3 | 2.2 | 2.6 | B | [6 empty] | Brown muddy clay with frequent large magnetite fragements gradingto pale, cream coloured sandy clay. | CLAY | Cy | 20
D | HAMPDD3 | 2.6 | 2.8 | [7 empty] | Core loss | LOSS
D | HAMPDD3 | 2.8 | 3.5 | O | [6 empty] | Grading from orange clayey sand to deep red-orange clay | CLAY | Cy | 0
D | HAMPDD3 | 3.5 | 3.7 | [7 empty] | Core loss | LOSS
D | HAMPDD3 | 3.7 | 4.1 | O | [6 empty] | Orange clay with highly degraded rock fragments and occasional magnetite fragment. | CLAY | Cy | 1
D | HAMPDD3 | 4.1 | 4.6 | [7 empty] | Core loss | LOSS
D | HAMPDD3 | 4.6 | 5.5 | O | [6 empty] | Orange clay and highly degraded rock (possibly sandstone) | CLAY | Cy
D | HAMPDD3 | 5.5 | 6 | [7 empty] | Core loss | LOSS
D | HAMPDD3 | 6 | 6.5 | O | [6 empty] | Orange to brown coloured clay with magnetite fragments downhole | CLAY | Cy | 1
D | HAMPDD3 | 6.5 | 6.9 | [7 empty] | Core loss | LOSS
D | HAMPDD3 | 6.9 | 7.2 | R | [6 empty] | Highly weathered, skeletal (zonally weakly magnetic) magnetite (?) |  | Fe | 5
D | HAMPDD3 | 7.2 | 7.5 | B | [6 empty] | Highly weathered and broken, somewhat clay altered magnetite | MMAG | MtCy | 95
D | HAMPDD3 | 7.5 | 7.9 | [7 empty] | Core loss | LOSS
D | HAMPDD3 | 7.9 | 8.6 | B | [6 empty] | Weathered and broken magnetite with some orange and white clay alteration | MMAG | MtCy | 95
D | HAMPDD3 | 8.6 | 9.2 | [7 empty] | Core loss | LOSS
D | HAMPDD3 | 9.2 | 9.5 | B | [6 empty] | Orange to Brown broken, weathered and rubbly magnetite with orange and white clay | MMAG | MtCy | 90
D | HAMPDD3 | 9.5 | 9.8 | [7 empty] | Core loss | LOSS
D | HAMPDD3 | 9.8 | 9.95 | B | [6 empty] | Orange to brown broken, weathered, rubbly and clay altered magnetite | MMAG | MtCy | 90
D | HAMPDD3 | 9.95 | 10.2 | [7 empty] | Core loss | LOSS
D | HAMPDD3 | 10.2 | 10.4 | B | [6 empty] | Orange to brown broken, weathered, rubbly and clay altered magnetite | MMAG | MtCy | 90
D | HAMPDD3 | 10.4 | 10.65 | R5 | [6 empty] | Reddish purple broken, weathered magnetite and clay | MMAG | MtCy | 80
D | HAMPDD3 | 10.65 | 10.9 | B | [6 empty] | Brown clay, highly weathered rock and magnetite fragments | CLAY | Cy | 1
D | HAMPDD3 | 10.9 | 11.1 | O | [6 empty] | Yellow-brown, highly weathered and clay altered sandstone | CLAY | Cy
D | HAMPDD3 | 11.1 | 11.4 | [7 empty] | Core loss | LOSS
D | HAMPDD3 | 11.4 | 11.7 | O | [6 empty] | Highly weathered broken and clay altered sandstone with zonal ferruginous alteration (minor magnetite at 11.6m) | SAND | CyFe | 1
D | HAMPDD3 | 11.7 | 14.3 | C | [6 empty] | Pale cream to tan coloured, fine grained sandstone and mudstone with frequent fractures and zonal clay and ferruginous alteration. | SAND | CyFe | 0
D | HAMPDD4 | 0 | 0.5 | B | [6 empty] | Brown clay with minor rock fragments - dominantly basalt | CLAY | Cy | 0
D | HAMPDD4 | 0.5 | 2.2 | [7 empty] | Core loss | LOSS
D | HAMPDD4 | 2.2 | 2.8 | B | [6 empty] | Brown clay with rock fragments: likely highly weathered basalt | CLAY | Cy | 0
D | HAMPDD4 | 2.8 | 5 | [7 empty] | Core loss | LOSS
D | HAMPDD4 | 5 | 5.3 | B | [6 empty] | Brown clay and frequent small (<3mm) rock fragments, and some larger fragments. Most fragments appear to be basalt | CLAY | Cy | 0
D | HAMPDD4 | 5.3 | 6.7 | [7 empty] | Core loss | LOSS
D | HAMPDD4 | 6.7 | 8 | B | [6 empty] | Brown clay and frequent small rock fragments | CLAY | Cy | 0
D | HAMPDD4 | 8 | 8.8 | [7 empty] | Core loss | LOSS
D | HAMPDD4 | 8.8 | 9.6 | B | [6 empty] | Brown clay with fragements of basalt and highly weathered basalt | CLAY | Cy | 0
D | HAMPDD4 | 9.6 | 10.9 | Gy | [6 empty] | Grey-brown, strongly clay altered vessicular basalt | BASA | Cy | 0
D | HAMPDD4 | 10.9 | 11.1 | [7 empty] | Core loss | LOSS
D | HAMPDD4 | 11.1 | 12.2 | Gy | [6 empty] | Soft grey, strongly clay altered vessicular basalt | BASA | Cy | 0
D | HAMPDD4 | 12.2 | 12.8 | B | [6 empty] | Very soft, brown-grey, intensely clay altered vessicular basalt. Clay alteration zonally texturally destructive. | CLAY | Cy | 0
D | HAMPDD4 | 12.8 | 13.4 | [7 empty] | Core loss | LOSS
D | HAMPDD4 | 13.4 | 14.9 | B | [6 empty] | Very soft, brown-grey, intensely clay altered vessicular basalt. Clay alteration zonally texturally destructive. | CLAY | Cy | 0
D | HAMPDD4 | 14.9 | 15.1 | [7 empty] | Core loss | LOSS
D | HAMPDD4 | 15.1 | 15.9 | Gy | [6 empty] | Soft grey, strongly clay altered vessicular basalt | BASA | Cy | 0
D | HAMPDD4 | 15.9 | 19.6 | B | [6 empty] | Moderately soft (with localised harder zones), brown to dark grey, moderately to strongly clay altered, zonally vessicular basalt | BASA | Cy | 0
D | HAMPDD4 | 19.6 | 20.1 | Gy | [6 empty] | Camparitively hard but fragmented grey basalt | BASA | Cy | 0
D | HAMPDD4 | 20.1 | 22.4 | Gy | [6 empty] | Moderately strong but intensely broken, moderately clay altered grey vessicular basalt | BASA | Cy | 0
D | HAMPDD4 | 22.4 | 23.6 | Gy | [6 empty] | Strong but intensely broken grey to dark grey, weakly vessicular basalt | BASA | Cy | 0
D | HAMPDD4 | 23.6 | 23.7 | [7 empty] | Core loss | LOSS
D | HAMPDD4 | 23.7 | 24.7 | Gy | [6 empty] | Strong but intensely broken grey to dark grey, vessicular basalt. Reground core and clay (possibly from uphole) present. | BASA | Cy | 0
D | HAMPDD4 | 24.7 | 25.1 | [7 empty] | Core loss | LOSS
D | HAMPDD4 | 25.1 | 26.1 | Gy | [6 empty] | Fragemented but hard, grey to dark grey basalt with clay content increasing downhole. Re-ground core common. | BASA | Cy | 0
D | HAMPDD4 | 26.1 | 27.6 | B | [6 empty] | Brown clay and basalt fragments | CLAY | Cy | 0
D | HAMPDD4 | 27.6 | 28.3 | [7 empty] | Core loss | LOSS
D | HAMPDD4 | 28.3 | 28.4 | B | [6 empty] | Highly weathered brown/orange basalt and clay | BASA | Cy | 0
D | HAMPDD4 | 28.4 | 29.7 | W | [6 empty] | Leached white fine to medium-grained sandstone with orange clay alteration | SAND | Cy | 0
D | HAMPDD4 | 29.7 | 30.7 | [7 empty] | Core loss | LOSS
D | HAMPDD4 | 30.7 | 32.6 | W | [6 empty] | Leached white fine to medium-grained sandstone with bands of intense ferruginous alteration. | SAND | Fe | 0
D | HAMPDD4 | 32.6 | 34 | [7 empty] | Core loss | LOSS
D | HAMPDD4 | 34 | 36.2 | W | [6 empty] | Leached, white, fine to medium-grained sandstone with ferruginous bands and orange clay alteration. | SAND | FeCy | 0
D | HAMPDD4 | 36.2 | 36.6 | [7 empty] | Core loss | LOSS
D | HAMPDD4 | 36.6 | 38.3 | W | [6 empty] | Leached, white, fine to medium-grained sandstone with ferruginous bands and orange clay alteration. | SAND | FeCy | 0
D | HAMPDD4 | 38.3 | 38.4 | [7 empty] | Core loss | LOSS
D | HAMPDD4 | 38.4 | 41.2 | W | [6 empty] | Leached, white, fine to medium-grained sandstone with ferruginous bands and orange clay alteration. | SAND | FeCy | 0
D | HAMPDD4 | 41.2 | 42.5 | B | [6 empty] | Orange-brown, highly clay altered fine to medium-grained sandstone with highly ferruginous alteration. Possible 'remnant' magnetite | SAND | FeCy | 0.5
D | HAMPDD4 | 42.5 | 42.7 | [7 empty] | Core loss | LOSS
D | HAMPDD4 | 42.7 | 43.5 | B | [6 empty] | Orange-brown, highly clay altered fine to medium-grained sandstone with highly ferruginous alteration. Possible 'remnant' magnetite | SAND | FeCy | 0.5
D | HAMPDD4 | 43.5 | 44.8 | [7 empty] | Core loss | LOSS
D | HAMPDD4 | 44.8 | 47.1 | B | [6 empty] | Orange-brown, highly clay altered fine to medium-grained sandstone with highly ferruginous alteration. Possible 'remnant' magnetite | SAND | FeCy | 0.5
D | HAMPDD4 | 47.1 | 48 | [7 empty] | Core loss | LOSS
D | HAMPDD4 | 48 | 48.9 | O | [6 empty] | Weathered grey magnetite with orange-brown clay alteration | MMAG | MtCy | 90
D | HAMPDD4 | 48.9 | 49.5 | [7 empty] | Core loss | LOSS
D | HAMPDD4 | 49.5 | 51.1 | O | [6 empty] | Orange-brown clay with some magnetite fragments | CLAY | Cy | 5
D | HAMPDD4 | 51.1 | 51.4 | [7 empty] | Core loss | LOSS
D | HAMPDD4 | 51.4 | 52.9 | R | [6 empty] | Red-grey magnetite with abundant orange clay | MMAG | MtCy | 60
D | HAMPDD4 | 52.9 | 53.1 | [7 empty] | Core loss | LOSS
D | HAMPDD4 | 53.1 | 54.7 | O | [6 empty] | Orange-brown clay with some magnetite fragments and possible highly weathered sandstone fragments downhole | CLAY | Cy | 1
D | HAMPDD4 | 54.7 | 54.8 | [7 empty] | Core loss | LOSS
D | HAMPDD4 | 54.8 | 56 | B | [6 empty] | Intensely clay altered, pale brown, medium-grained sandstone with weakly magnetic zones | SAND | Cy | 0.5
D | HAMPDD4 | 56 | 56.6 | G | [6 empty] | Pale brown to green, strongly veined fine to medium-grained sandstone. Veining appears likely to becomposed of fine-grained skarn minerals | SAND | SiTr | 0
D | HAMPDD4 | 56.6 | 56.7 | [7 empty] | Core loss | LOSS
D | HAMPDD4 | 56.7 | 58.2 | G | [6 empty] | Pale brown to green, strongly veined fine to medium-grained sandstone. Veining appears likely to becomposed of fine-grained skarn minerals | SAND | SiTr | 0
Note on B2: DD/MM/YYYY
Note on B3: DD/MM/YYYY
Note on B5: eg. EL10/2000 = EL102000
Note on B9: DD/MM/YYYY
Note on B10: DD/MM/YYYY
Note on B11: DL_1
Note on B13: DD/MM/YYYY
Note on B15: eg. EL102000_YYYYMM_##_SL_1.xls
Note on B16: eg. EL102000_YYYYMM_##_DG_1.xls
Note on B17: eg. EL102000_YYYYMM_##_DS_1.xls
Note on B18: eg. EL102000_YYYYMM_##_Lithologycodes.xls
Note on B19: eg. EL102000_YYYYMM_##_Filelisting.xls
Note on B20: AIRCORE Aircore AUG Augers CBL Cable Tool DIA Diamond HFLAUG Hollow Flight Auger 3 tube diamond drill PER Percussion PERC_DIA Percussion_Diamond Percussion hole with diamond tail PIT Pit PUSHTU Push Tube REVERSE Reverse circulation ROT Rotary ROT_DIA Rotary_Diamond Rotary pre-collar with Diamond tail ROT_PERC Rotary_Percussion
Note on B22: AIRCORE Aircore AUG Augers CBL Cable Tool DIA Diamond HFLAUG Hollow Flight Auger 3 tube diamond drill PER Percussion PERC_DIA Percussion_Diamond Percussion hole with diamond tail PIT Pit PUSHTU Push Tube REVERSE Reverse circulation ROT Rotary ROT_DIA Rotary_Diamond Rotary pre-collar with Diamond tail ROT_PERC Rotary_Percussion
Note on B23: eg. Hole collar
Note on B24: AGD66 GDA94
Note on B25: eg. AHD
Note on B26: eg. UTM
Note on B27: eg. Projected
Note on B28: eg. 55
Note on B29: GDF Differential GPS, measured using differential global positioning system GPS GPS, measured using global positioning system SVY Survey, traditional survey with ground control UNK Unknown, method of location is unknown