## Sheet1
GEOTECHNICAL INVESTIGATION SPECIFICATION
TECHNICAL SPECIFICATION FOR DRILL HOLES
Hole ID | Type of drilling | Location | Objective | Comments | Elevation (m) | Easting (m) | Northing (m) | Hole type | Diameter (mm) | Orientation (true north) | Orientation (magnetic north) | Inclination (from horz.) | Expected depth (m) | Final depth (m)
RO-BH04 | Diamond coring | Rowallan | Cored borehole to Investigate geological profile between top of Maggs Mountain Southern area and to below Lake Rowallan RL | Casing expected to be required in glacial and highly weathered material | 880 | 431797 | 5378572 | HQ | 96 | 225 | 211.5 | -80 | 500 | 504.2
RO-BH100/100A | Diamond coring | Rowallan | Cored borehole to Investigate geological profile between top of Maggs Mountain Northern area and to below Lake Rowallan RL | Hole abandoned 300.5 2 x snapped rod strings |  | 432550 | 5380629 | HQ | 96 | - | - | -90 | 500 | 300.5
Test pit ID | Test pit type | Location | Objective | Comments | Elevation (m) | Easting (m) | Northing (m)
RO-TP01 | Test Pit | Rowallan Upper Reservoir | Depth of fluvioglacial cover/bedrock. Characterise material properties for constructability |  |  | 431621.3421 | 5378931.8733
RO-TP02 | Test Pit | Rowallan Upper Reservoir | Depth of fluvioglacial cover/bedrock. Characterise material properties for constructability |  |  | 431135.6595 | 5378303.2458
RO-TP03 | Test Pit | Rowallan Upper Reservoir | Depth of fluvioglacial cover/bedrock. Characterise material properties for constructability |  |  | 431242.8706 | 5378048.1782
RO-TP04 | Test Pit | Rowallan Upper Reservoir | Depth of fluvioglacial cover/bedrock. Characterise material properties for constructability |  |  | 430979.2391 | 5377842.1216
RO-TP05 | Test Pit | Rowallan Upper Reservoir | Depth of fluvioglacial cover/bedrock. Characterise material properties for constructability |  |  | 431016.3628 | 5377293.2998
RO-TP101 | Test Pit | Rowallan Upper Reservoir | Depth of fluvioglacial cover/bedrock. Characterise material properties for constructability |  |  | 432350 | 5380658
RO-TP102 | Test Pit | Rowallan Upper Reservoir | Depth of fluvioglacial cover/bedrock. Characterise material properties for constructability |  |  | 431841 | 5380952
RO-TP103 | Test Pit | Rowallan Upper Reservoir | Depth of fluvioglacial cover/bedrock. Characterise material properties for constructability |  |  | 432598 | 5381221
RO-TP104 | Test Pit | Rowallan Upper Reservoir | Depth of fluvioglacial cover/bedrock. Characterise material properties for constructability |  |  | 432355 | 5381326
RO-TP105 | Test Pit | Rowallan Upper Reservoir | Depth of fluvioglacial cover/bedrock. Characterise material properties for constructability |  |  | 432060 | 5381483
RO-TP106 | Test Pit | Rowallan Upper Reservoir | Depth of fluvioglacial cover/bedrock. Characterise material properties for constructability |  |  | 432826 | 5381568
RO-TP107 | Test Pit | Rowallan Upper Reservoir | Depth of fluvioglacial cover/bedrock. Characterise material properties for constructability |  |  | 432610 | 5381668
RO-TP108 | Test Pit | Rowallan Upper Reservoir | Depth of fluvioglacial cover/bedrock. Characterise material properties for constructability |  |  | 432386 | 5381817
RO-TP109 | Test Pit | Rowallan Upper Reservoir | Depth of fluvioglacial cover/bedrock. Characterise material properties for constructability |  |  | 433068 | 5382081
RO-TP112 | Test Pit | Rowallan Upper Reservoir | Depth of fluvioglacial cover/bedrock. Characterise material properties for constructability |  |  | 432527 | 5380553
Hole ID | Type of drilling | Location | Objective | Comments | Hole type | Easting (m) | Northing (m)
RO-HF01 | Auger | Rowallan Upper Reservoir | Hollow or solid flight auger hole to test thickness of clay/glacial cover for lining and construction materials | Cancelled. Covered by TP01 | Test Pit | 431667.572 | 5379011.8414
RO-HF02 | Auger | Rowallan Upper Reservoir | Hollow or solid flight auger hole to test thickness of clay/glacial cover for lining and construction materials | Excavated as Test Pit | Test Pit | 431555.7473 | 5378661.6622
RO-HF03 | Auger | Rowallan Upper Reservoir | Hollow or solid flight auger hole to test thickness of clay/glacial cover for lining and construction materials | Excavated as Test Pit | Test Pit | 430951.8521 | 5378704.3583
RO-HF04 | Auger | Rowallan Upper Reservoir | Hollow or solid flight auger hole to test thickness of clay/glacial cover for lining and construction materials | Excavated as Test Pit | Test Pit | 431200.3098 | 5378499.9485
RO-HF05 | Auger | Rowallan Upper Reservoir | Hollow or solid flight auger hole to test thickness of clay/glacial cover for lining and construction materials | Excavated as Test Pit | Test Pit | 430956.9071 | 5378378.3674
RO-HF06 | Auger | Rowallan Upper Reservoir | Hollow or solid flight auger hole to test thickness of clay/glacial cover for lining and construction materials | Excavated as Test Pit | Test Pit | 431403.3341 | 5378260.9336
RO-HF07 | Auger | Rowallan Upper Reservoir | Hollow or solid flight auger hole to test thickness of clay/glacial cover for lining and construction materials | Excavated as Test Pit | Test Pit | 430972.07 | 5378115.7326
RO-HF08 | Auger | Rowallan Upper Reservoir | Hollow or solid flight auger hole to test thickness of clay/glacial cover for lining and construction materials | Excavated as Test Pit | Test Pit | 431514.3635 | 5378073.7522
RO-HF09 | Auger | Rowallan Upper Reservoir | Hollow or solid flight auger hole to test thickness of clay/glacial cover for lining and construction materials | Excavated as Test Pit | Test Pit | 430846.486 | 5378032.5931
RO-HF10 | Auger | Rowallan Upper Reservoir | Hollow or solid flight auger hole to test thickness of clay/glacial cover for lining and construction materials | Excavated as Test Pit | Test Pit | 431282.9373 | 5377844.5863
RO-HF11 | Auger | Rowallan Upper Reservoir | Hollow or solid flight auger hole to test thickness of clay/glacial cover for lining and construction materials | Excavated as Test Pit | Test Pit | 430838.7754 | 5377696.0213
RO-HF12 | Auger | Rowallan Upper Reservoir | Hollow or solid flight auger hole to test thickness of clay/glacial cover for lining and construction materials | Excavated as Test Pit | Test Pit | 431090.0841 | 5377656.8699
RO-HF13 | Auger | Rowallan Upper Reservoir | Hollow or solid flight auger hole to test thickness of clay/glacial cover for lining and construction materials |  | Hollow/solid Flight | Cancelled - Outside revised footprint
RO-HF14 | Auger | Rowallan Upper Reservoir | Hollow or solid flight auger hole to test thickness of clay/glacial cover for lining and construction materials | Excavated as Test Pit | Test Pit | 431125.6512 | 5377359.5708